## POOH MWD Run11 (2)
|  |  | WELL : 31/5-H-3 |  |  |  | TRIP VOLUMES LOG | [6 empty] | FILL IN THE YELLOW BITS ONLY
[14 empty] | Date and Time | GAIN / LOSS
[14 empty] | CTRL+SHIFT+; | WHILE TRIPPING
[6 empty] | TRANSFERS |  | DISPLACED VOLUMES |  | CUMULATIVE VOLUMES (TRIP) |  |  | COMMENTS | SPACE | SECTION | OVERALL
| PIPE | DISP | CUM | DEPTH | VOLUME | (from trip = -ve) | THEORY | ACTUAL | DIFFERENCE | THEORY | ACTUAL | DIFFERENCE | (slip line, circulate, etc) | CTRL+SHIFT+: | m3/hr | m3/hr
| TYPE | l/m | STDS | 774.49 | 29 | [6 empty] | 0 |  | 2022-03-06 03:20
| 5 1/2" DP CE | 13.33 |  | 900 | 35 | 5 | 1.673 | 1 | -0.67305 | 1.673 | 1 | -0.67305 |  | 2022-03-06 04:15 | -0.73423 | -0.73423
|  | 13.33 |  | 1128.12 | 29.67 |  | 3.0408 | -5.33 | -8.3708 | 4.7139 | -4.33 | -9.0439 |  | 2022-03-06 04:39 | -20.9271 | -6.8688
| 5 1/2" HWDP CE | 13.33 |  | 1500 | 38 |  | 4.9572 | 8.33 | 3.3728 | 9.671 | 4 | -5.671 |  | 2022-03-06 05:01 | 9.1987 | -3.3689
|  | 13.33 |  | 845.33 | 29.45 |  | -8.7268 | -8.55 | 0.17675 | 0.9443 | -4.55 | -5.4943 | fill string | 2022-03-06 05:51 | 0.2121 | -2.1832
|  | 13.33 |  | 868.02 | 29.44 |  | 0.30246 | -0.01 | -0.31246 | 1.2468 | -4.56 | -5.8068
|  | 13.33 |  | 894.94 | 29.55 |  | 0.35884 | 0.11 | -0.24884 | 1.6056 | -4.45 | -6.0556
|  | 13.33 |  | 940.87 | 31.26 | 5 | 0.61225 | -3.29 | -3.9022 | 2.2178 | -7.74 | -9.9578
|  | 13.33 |  | 968.58 | 35 |  | 0.36937 | 3.74 | 3.3706 | 2.5872 | -4 | -6.5872
|  | 13.33 |  | 976.43 | 29.44 |  | 0.10464 | -5.56 | -5.6646 | 2.6919 | -9.56 | -12.2519
|  | 13.33 |  | 986.35 | 29.44 |  | 0.13223 | 0 | -0.13223 | 2.8241 | -9.56 | -12.3841
13.33
176.43
¦
[17 empty] | 6 5/8" DP OE | 5.33
[17 empty] | 6 5/8" DP CE | 22.64
[17 empty] | 7" tubing CE | 24.83
[17 empty] | 7" tubing OE | 4.85
[17 empty] | 5" DP OE | 4.41
[17 empty] | 5" DP CE | 13.33
[17 empty] | 5 1/2" DP CE | 15.74
[17 empty] | 5 1/2" DP OE | 4.37
[17 empty] | 5 1/2" HWDP OE | 10.58
[17 empty] | 5 1/2" HWDP CE | 15.93
[17 empty] | 10 3/4" Liner CE | 58.557
[17 empty] | 10 3/4" Liner OE | 11.28
[17 empty] | 6 5/8" Blanks OE | 4.48
[17 empty] | 6 5/8" Mix screen/Blank OE | 5.05
[17 empty] | 6 5/8" Screens OE | 5.61
[17 empty] | 6 5/8" Screens CE | 23.37
[17 empty] | 5 1/2" HWDP OWS OE | 10.56
[17 empty] | 3 1/2" DP OE | 3.19
[17 empty] | 3 1/2" DP CE | 6.42

## RIH Clean out run
|  |  | WELL : 31/5-H-3 |  |  |  | TRIP VOLUMES LOG | [6 empty] | FILL IN THE YELLOW BITS ONLY
[14 empty] | Date and Time | GAIN / LOSS
[14 empty] | CTRL+SHIFT+; | WHILE TRIPPING
[6 empty] | TRANSFERS |  | DISPLACED VOLUMES |  | CUMULATIVE VOLUMES (TRIP) |  |  | COMMENTS | SPACE | SECTION | OVERALL
| PIPE | DISP | CUM | DEPTH | VOLUME | (from trip = -ve) | THEORY | ACTUAL | DIFFERENCE | THEORY | ACTUAL | DIFFERENCE | (slip line, circulate, etc) | CTRL+SHIFT+: | m3/hr | m3/hr
| TYPE | l/m | STDS | 134 | 3.5 | [6 empty] | 0 |  | 2022-03-06 03:20
| 5 1/2" DP CE | 15.74 |  | 682 | 8.84 | [8 empty] | 2022-03-06 04:10 | 0 | 0
15.74
15.74
15.74
| 5 1/2" HWDP CE | 15.93
176.43
¦
[17 empty] | 6 5/8" DP OE | 5.33
[17 empty] | 6 5/8" DP CE | 22.64
[17 empty] | 7" tubing CE | 24.83
[17 empty] | 7" tubing OE | 4.85
[17 empty] | 5" DP OE | 4.41
[17 empty] | 5" DP CE | 13.33
[17 empty] | 5 1/2" DP CE | 15.74
[17 empty] | 5 1/2" DP OE | 4.37
[17 empty] | 5 1/2" HWDP OE | 10.58
[17 empty] | 5 1/2" HWDP CE | 15.93
[17 empty] | 10 3/4" Liner CE | 58.557
[17 empty] | 10 3/4" Liner OE | 11.28
[17 empty] | 6 5/8" Blanks OE | 4.48
[17 empty] | 6 5/8" Mix screen/Blank OE | 5.05
[17 empty] | 6 5/8" Screens OE | 5.61
[17 empty] | 6 5/8" Screens CE | 23.37
[17 empty] | 5 1/2" HWDP OWS OE | 10.56
[17 empty] | 3 1/2" DP OE | 3.19
[17 empty] | 3 1/2" DP CE | 6.42

## POOH WS
|  |  | WELL : 31/5-H-3 |  |  |  | TRIP VOLUMES LOG | [6 empty] | FILL IN THE YELLOW BITS ONLY
[14 empty] | Date and Time | GAIN / LOSS
[14 empty] | CTRL+SHIFT+; | WHILE TRIPPING
[6 empty] | TRANSFERS |  | DISPLACED VOLUMES |  | CUMULATIVE VOLUMES (TRIP) |  |  | COMMENTS | SPACE | SECTION | OVERALL
| PIPE | DISP | CUM | DEPTH | VOLUME | (from trip = -ve) | THEORY | ACTUAL | DIFFERENCE | THEORY | ACTUAL | DIFFERENCE | (slip line, circulate, etc) | CTRL+SHIFT+: | m3/hr | m3/hr
| TYPE | l/m | STDS | 2366 | 3.62 | [6 empty] | 0
|  | 10.58 |  | 2274 | 2.47 |  | -0.97336 | -1.15 | -0.17664 | -0.97336 | -1.15 | -0.17664 |  | 2022-03-05 18:19 | -1.6493e-07 | -1.6493e-07
|  | 10.58 |  | 2143 | 6.3 | 5.25 | -1.386 | -1.42 | -0.03402 | -2.3593 | -2.57 | -0.21066 |  | 2022-03-05 18:29 | -0.20412 | -1.9669e-07
|  | 10.58 |  | 1906 | 2.7 |  | -2.5075 | -3.6 | -1.0925 | -4.8668 | -6.17 | -1.3032 |  | 2022-03-05 18:48 | -3.4501 | -1.2168e-06
|  | 10.58 |  | 1801 | 7.75 | 6.3 | -1.1109 | -1.25 | -0.1391 | -5.9777 | -7.42 | -1.4423 |  | 2022-03-05 19:07 | -0.43926 | -1.3467e-06
|  | 10.58 |  | 1461 | 2.8 |  | -3.5972 | -4.95 | -1.3528 | -9.5749 | -12.37 | -2.7951 |  | 2022-03-05 19:42 | -2.3191 | -2.6098e-06
|  | 10.58 |  | 469 | 4.1 | 14.9 | -10.4954 | -13.6 | -3.1046 | -20.0703 | -25.97 | -5.8997 |  | 2022-03-05 20:52 | -2.6611 | -5.5085e-06
|  | 10.58 |  | 469 | 3.83 |  | 0 | -0.27 | -0.27 | -20.0703 | -26.24 | -6.1697 | flowcheck | 2022-03-05 21:02 | -1.62 | -5.7606e-06
10.58
10.58
10.58
10.58
176.43
¦
[17 empty] | 6 5/8" DP OE | 5.33
[17 empty] | 6 5/8" DP CE | 22.64
[17 empty] | 7" tubing CE | 24.83
[17 empty] | 7" tubing OE | 4.85
[17 empty] | 5" DP OE | 4.41
[17 empty] | 5" DP CE | 13.33
[17 empty] | 5 1/2" DP CE | 15.74
[17 empty] | 5 1/2" DP OE | 4.37
[17 empty] | 5 1/2" HWDP OE | 10.58
[17 empty] | 5 1/2" HWDP CE | 15.93
[17 empty] | 10 3/4" Liner CE | 58.557
[17 empty] | 10 3/4" Liner OE | 11.28
[17 empty] | 6 5/8" Blanks OE | 4.48
[17 empty] | 6 5/8" Mix screen/Blank OE | 5.05
[17 empty] | 6 5/8" Screens OE | 5.61
[17 empty] | 6 5/8" Screens CE | 23.37
[17 empty] | 5 1/2" HWDP OWS OE | 10.56
[17 empty] | 3 1/2" DP OE | 3.19
[17 empty] | 3 1/2" DP CE | 6.42

## POOH MWD Run11
|  |  | WELL : 31/5-H-3 |  |  |  | TRIP VOLUMES LOG | [6 empty] | FILL IN THE YELLOW BITS ONLY
[14 empty] | Date and Time | GAIN / LOSS
[14 empty] | CTRL+SHIFT+; | WHILE TRIPPING
[6 empty] | TRANSFERS |  | DISPLACED VOLUMES |  | CUMULATIVE VOLUMES (TRIP) |  |  | COMMENTS | SPACE | SECTION | OVERALL
| PIPE | DISP | CUM | DEPTH | VOLUME | (from trip = -ve) | THEORY | ACTUAL | DIFFERENCE | THEORY | ACTUAL | DIFFERENCE | (slip line, circulate, etc) | CTRL+SHIFT+: | m3/hr | m3/hr
| TYPE | l/m | STDS | 5750 | 7.36 | [6 empty] | 0 |  | 2022-03-03 19:50
| 5 1/2" DP OE | 4.37 |  | 5259 | 3.02 |  | -2.1457 | -4.34 | -2.1943 | -2.1457 | -4.34 | -2.1943 |  | 2022-03-03 20:31 | -3.2112 | -3.2112
|  | 4.37 |  | 4959 | 8.18 | 7.2 | -1.311 | -2.04 | -0.729 | -3.4567 | -6.38 | -2.9233 |  | 2022-03-03 20:49 | -2.43 | -2.9729
|  | 4.37 |  | 4474 | 3.7 |  | -2.1195 | -4.48 | -2.3605 | -5.5761 | -10.86 | -5.2839 |  | 2022-03-03 21:35 | -3.079 | -3.0194
| 5" DP OE | 4.41 |  | 4416 | 8.5 | 6.2 | -0.25578 | -1.4 | -1.1442 | -5.8319 | -12.26 | -6.4281 |  | 2022-03-03 22:17 | -1.6346 | -2.6237
|  | 4.41 |  | 3892 | 4.55 |  | -2.3108 | -3.95 | -1.6392 | -8.1427 | -16.21 | -8.0673 |  | 2022-03-03 23:01 | -2.2352 | -2.5342
|  | 4.41 |  | 2293 | 7.84 | 14.7 | -7.0516 | -11.41 | -4.3584 | -15.1943 | -27.62 | -12.4257 |  | 2022-03-04 01:07 | -2.0754 | -2.3519
|  | 4.41 |  | 2293 | 7.58 |  | 0 | -0.26 | -0.26 | -15.1943 | -27.88 | -12.6857 | Flowcheck | 2022-03-04 01:17 | -1.56 | -2.3276
|  | 4.41 |  | 1571 | 8.14 | 6.5 | -3.184 | -5.94 | -2.756 | -18.3784 | -33.82 | -15.4416 |  | 2022-03-04 02:27 | -2.3623 | -2.3338
|  | 4.41 |  | 731 | 2.18 |  | -3.7044 | -5.96 | -2.2556 | -22.0828 | -39.78 | -17.6973 |  | 2022-03-04 03:27 | -2.2556 | -2.3235
|  | 4.41 |  | 470 | 7.88 | 6.9 | -1.151 | -1.2 | -0.04899 | -23.2338 | -40.98 | -17.7462 |  | 2022-03-04 03:48 | -0.13997 | -2.2276
|  | 4.41 |  | 470 | 7.59 |  | 0 | -0.29 | -0.29 | -23.2338 | -41.27 | -18.0362 | Flowcheck | 2022-03-04 03:58 | -1.74 | -2.2176
|  | 4.41 |  | 153 | 2.66 |  | -1.398 | -4.93 | -3.532 | -24.6317 | -46.2 | -21.5683 |  | 2022-03-04 05:09 | -2.9848 | -2.315
4.41
4.41
4.41
4.41
176.43
¦
[17 empty] | 6 5/8" DP OE | 5.33
[17 empty] | 6 5/8" DP CE | 22.64
[17 empty] | 7" tubing CE | 24.83
[17 empty] | 7" tubing OE | 4.85
[17 empty] | 5" DP OE | 4.41
[17 empty] | 5" DP CE | 13.33
[17 empty] | 5 1/2" DP CE | 15.74
[17 empty] | 5 1/2" DP OE | 4.37
[17 empty] | 5 1/2" HWDP OE | 10.58
[17 empty] | 5 1/2" HWDP CE | 15.93
[17 empty] | 10 3/4" Liner CE | 58.557
[17 empty] | 10 3/4" Liner OE | 11.28
[17 empty] | 6 5/8" Blanks OE | 4.48
[17 empty] | 6 5/8" Mix screen/Blank OE | 5.05
[17 empty] | 6 5/8" Screens OE | 5.61
[17 empty] | 6 5/8" Screens CE | 23.37
[17 empty] | 5 1/2" HWDP OWS OE | 10.56
[17 empty] | 3 1/2" DP OE | 3.19
[17 empty] | 3 1/2" DP CE | 6.42

## RIH MWD Run11
|  |  | WELL : 31/5-H-3 |  |  |  | TRIP VOLUMES LOG | [6 empty] | FILL IN THE YELLOW BITS ONLY
[14 empty] | Date and Time | GAIN / LOSS
[14 empty] | CTRL+SHIFT+; | WHILE TRIPPING
[6 empty] | TRANSFERS |  | DISPLACED VOLUMES |  | CUMULATIVE VOLUMES (TRIP) |  |  | COMMENTS | SPACE | SECTION | OVERALL
| PIPE | DISP | CUM | DEPTH | VOLUME | (from trip = -ve) | THEORY | ACTUAL | DIFFERENCE | THEORY | ACTUAL | DIFFERENCE | (slip line, circulate, etc) | CTRL+SHIFT+: | m3/hr | m3/hr
| TYPE | l/m | STDS | 296 | 4.76 | [6 empty] | 0 |  | 2022-03-01 05:53
| 5" DP CE | 13.33 |  | 580 | 8.22 |  | 3.7857 | 3.46 | -0.32572 | 3.7857 | 3.46 | -0.32572 |  | 2022-03-01 06:14 | -0.93063 | -0.93063
|  | 13.33 |  | 964 | 6.31 | -6.1 | 5.1187 | 4.19 | -0.92872 | 8.9044 | 7.65 | -1.2544 |  | 2022-03-01 06:41 | -2.0638 | -1.5681
|  | 13.33 |  | 1223 | 8.96 |  | 3.4525 | 2.65 | -0.80247 | 12.3569 | 10.3 | -2.0569 |  | 2022-03-01 06:59 | -2.6749 | -1.8699
|  | 13.33 |  | 1223 | 1.55 | -7.41 | 0 | -8.8818e-16 | -8.8818e-16 | 12.3569 | 10.3 | -2.0569 |  | 2022-03-01 07:00 | -5.3291e-14 | -1.842
|  | 13.33 |  | 1573 | 5.51 |  | 4.6655 | 3.96 | -0.7055 | 17.0224 | 14.26 | -2.7624 |  | 2022-03-01 07:49 | -0.86388 | -1.4288
|  | 13.33 |  | 1981 | 9.25 |  | 5.4386 | 3.74 | -1.6986 | 22.4611 | 18 | -4.4611 |  | 2022-03-01 08:16 | -3.7748 | -1.8718
|  | 13.33 |  | 1981 | 3 | -6.25 | 0 | 0 | 0 | 22.4611 | 18 | -4.4611 |  | 2022-03-01 08:19 | 0 | -1.8333
|  | 13.33 |  | 2680 | 9.72 |  | 9.3177 | 6.72 | -2.5977 | 31.7787 | 24.72 | -7.0587 |  | 2022-03-01 09:13 | -2.8863 | -2.1176
|  | 13.33 |  | 2680 | 1.56 | -8.16 | 0 | 0 | 0 | 31.7787 | 24.72 | -7.0587 |  | 2022-03-01 09:00 | 0 | -2.2648
|  | 13.33 |  | 3115 | 7.89 |  | 5.7986 | 6.33 | 0.53145 | 37.5773 | 31.05 | -6.5273 |  | 2022-03-01 09:47 | 0.67845 | -1.6737
|  | 13.33 |  | 3115 | 1.6 | -6.29 | 0 | 8.8818e-16 | 8.8818e-16 | 37.5773 | 31.05 | -6.5273 |  | 2022-03-01 09:48 | 5.3291e-14 | -1.6665
|  | 13.33 |  | 3719 | 8.17 |  | 8.0513 | 6.57 | -1.4813 | 45.6286 | 37.62 | -8.0086 |  | 2022-03-01 10:26 | -2.3389 | -1.7601
|  | 13.33 |  | 3719 | 2.3 | -5.87 | 0 | 0 | 0 | 45.6286 | 37.62 | -8.0086 |  | 2022-03-01 10:27 | 0 | -1.7537
|  | 13.33 |  | 3893 | 4.24 |  | 2.3194 | 1.94 | -0.37942 | 47.948 | 39.56 | -8.388 |  | 2022-03-01 10:39 | -1.8971 | -1.7597
|  | 13.33 |  | 4490 | 8.9 |  | 7.958 | 4.66 | -3.298 | 55.906 | 44.22 | -11.686 |  | 2022-03-01 12:27 | -1.8322 | -1.7796
|  | 15.74 |  | 4490 | 1.9 | -7 | 0 | 0 | 0 | 55.906 | 44.22 | -11.686 |  | 2022-03-01 12:29 | 0 | -1.7706
|  | 15.74 |  | 4719 | 5.23 |  | 3.6045 | 3.33 | -0.27446 | 59.5105 | 47.55 | -11.9605 |  | 2022-03-01 12:53 | -0.68615 | -1.7086
|  | 15.74 |  | 4800 | 6.16 |  | 1.2749 | 0.93 | -0.34494 | 60.7854 | 48.48 | -12.3054 |  | 2022-03-01 13:08 | -1.3798 | -1.6973
15.74
176.43
¦
[17 empty] | 6 5/8" DP OE | 5.33
[17 empty] | 6 5/8" DP CE | 22.64
[17 empty] | 7" tubing CE | 24.83
[17 empty] | 7" tubing OE | 4.85
[17 empty] | 5" DP OE | 4.41
[17 empty] | 5" DP CE | 13.33
[17 empty] | 5 1/2" DP CE | 15.74
[17 empty] | 5 1/2" DP OE | 4.37
[17 empty] | 5 1/2" HWDP OE | 10.58
[17 empty] | 5 1/2" HWDP CE | 15.93
[17 empty] | 10 3/4" Liner CE | 58.557
[17 empty] | 10 3/4" Liner OE | 11.28
[17 empty] | 6 5/8" Blanks OE | 4.48
[17 empty] | 6 5/8" Mix screen/Blank OE | 5.05
[17 empty] | 6 5/8" Screens OE | 5.61
[17 empty] | 6 5/8" Screens CE | 23.37
[17 empty] | 5 1/2" HWDP OWS OE | 10.56
[17 empty] | 3 1/2" DP OE | 3.19
[17 empty] | 3 1/2" DP CE | 6.42

## POOH MWD Run10 (2)
|  |  | WELL : 31/5-H-3 |  |  |  | TRIP VOLUMES LOG | [6 empty] | FILL IN THE YELLOW BITS ONLY
[14 empty] | Date and Time | GAIN / LOSS
[14 empty] | CTRL+SHIFT+; | WHILE TRIPPING
[6 empty] | TRANSFERS |  | DISPLACED VOLUMES |  | CUMULATIVE VOLUMES (TRIP) |  |  | COMMENTS | SPACE | SECTION | OVERALL
| PIPE | DISP | CUM | DEPTH | VOLUME | (from trip = -ve) | THEORY | ACTUAL | DIFFERENCE | THEORY | ACTUAL | DIFFERENCE | (slip line, circulate, etc) | CTRL+SHIFT+: | m3/hr | m3/hr
| TYPE | l/m | STDS | 4995 | 6.68 | [6 empty] | 0 |  | 2022-02-28 12:46
| 5 1/2" DP OE | 4.37 | 19 | 4995 | 5.52 |  | 0 | -1.16 | -1.16 | 0 | -1.16 | -1.16 |  | 2022-02-28 12:58 | -5.8 | -5.8
|  | 4.37 | 19 | 4995 | 5.11 |  | 0 | -0.41 | -0.41 | 0 | -1.57 | -1.57 |  | 2022-02-28 13:01 | -8.2 | -6.28
|  | 4.37 | 19 | 4995 | 4.73 |  | 0 | -0.38 | -0.38 | 0 | -1.95 | -1.95 |  | 2022-02-28 13:04 | -7.6 | -6.5
|  | 4.37 | 17 | 4944 | 8.57 | 4.06 | -0.22287 | -0.22 | 0.00287 | -0.22287 | -2.17 | -1.9471 |  | 2022-02-28 13:34 | 0.00574 | -2.4339
|  | 4.37 | 13 | 4592 | 6.4 |  | -1.5382 | -2.17 | -0.63176 | -1.7611 | -4.34 | -2.5789 |  | 2022-02-28 13:59 | -1.5162 | -2.1196
|  | 4.37 | 0 | 4481 | 5.68 |  | -0.48507 | -0.72 | -0.23493 | -2.2462 | -5.06 | -2.8138 |  | 2022-02-28 14:08 | -1.5662 | -2.0589
| 5" DP OE | 4.41 | 152 | 4481 | 5.68 |  | 0 | 0 | 0 | -2.2462 | -5.06 | -2.8138 |  | 2022-02-28 14:09 | 0 | -2.0341
|  | 4.41 | 152 | 4481 | 5.21 |  | 0 | -0.47 | -0.47 | -2.2462 | -5.53 | -3.2838 | static lossrate 1.41 | 2022-02-28 14:29 | -1.41 | -1.9129
|  | 4.41 | 152 | 4481 | 4.9 |  | 0 | -0.31 | -0.31 | -2.2462 | -5.84 | -3.5938 |  | 2022-02-28 14:38 | -2.0667 | -1.9253
|  | 4.41 | 149 | 4394 | 3.88 |  | -0.38367 | -1.02 | -0.63633 | -2.6298 | -6.86 | -4.2302 |  | 2022-02-28 14:49 | -3.4709 | -2.0635
|  | 4.41 | 140 | 4115 | 1.58 |  | -1.2304 | -2.3 | -1.0696 | -3.8602 | -9.16 | -5.2998 |  | 2022-02-28 15:12 | -2.7903 | -2.178
|  | 4.41 | 140 | 4115 | 7.97 | 6.39 | 0 | 0 | 0 | -3.8602 | -9.16 | -5.2998 | switch tt | 2022-02-28 15:13 | 0 | -2.1632
|  | 4.41 | 108 | 3205 | 2.5 |  | -4.0131 | -5.47 | -1.4569 | -7.8733 | -14.63 | -6.7567 |  | 2022-02-28 16:03 | -1.7483 | -2.0579
|  | 4.41 | 104 | 3086 | 2.36 |  | -0.52479 | -0.14 | 0.38479 | -8.3981 | -14.77 | -6.3719 |  | 2022-02-28 16:08 | 4.6175 | -1.8926
|  | 4.41 | 104 | 3086 | 7.73 | 5.37 | 0 | 8.8818e-16 | 8.8818e-16 | -8.3981 | -14.77 | -6.3719 | switch tt | 2022-02-28 16:09 | 5.3291e-14 | -1.8833
|  | 4.41 | 81 | 2419 | 3.4 |  | -2.9415 | -4.33 | -1.3885 | -11.3396 | -19.1 | -7.7604 |  | 2022-02-28 16:47 | -2.1924 | -1.932
|  | 4.41 | 77 | 2306 | 2.57 |  | -0.49833 | -0.83 | -0.33167 | -11.8379 | -19.93 | -8.0921 |  | 2022-02-28 17:01 | -1.4214 | -1.904
|  | 4.41 | 77 | 2306 | 2.35 |  | 0 | -0.22 | -0.22 | -11.8379 | -20.15 | -8.3121 | Flowcheck in window | 2022-02-28 17:09 | -1.65 | -1.8963
|  | 4.41 | 77 | 2306 | 2.29 |  | 0 | -0.06 | -0.06 | -11.8379 | -20.21 | -8.3721 |  | 2022-02-28 17:12 | -1.2 | -1.8884
176.43 |  | 4.41 | 77 | 2306 | 8.24 | 5.95 | 0 | 0 | 0 | -11.8379 | -20.21 | -8.3721 | switch tt | 2022-02-28 17:15 | 0 | -1.8674
|  | 4.41 | 45 | 1378 | 1.98 |  | -4.0925 | -6.26 | -2.1675 | -15.9304 | -26.47 | -10.5396 |  | 2022-02-28 18:28 | -1.7815 | -1.8491
|  | 4.41 | 45 | 1317 | 7.95 | 6.24 | -0.26901 | -0.27 | -0.00099 | -16.1994 | -26.74 | -10.5406 | switch tt | 2022-02-28 18:33 | -0.01188 | -1.8226
|  | 4.41 |  | 740 | 4.04 |  | -2.5446 | -3.91 | -1.3654 | -18.744 | -30.65 | -11.906 |  | 2022-02-28 19:08 | -2.3407 | -1.8701
|  | 4.41 |  | 595 | 7.8 | 4.7 | -0.63945 | -0.94 | -0.30055 | -19.3834 | -31.59 | -12.2066 |  | 2022-02-28 19:16 | -2.2541 | -1.8779
|  | 4.41 |  | 444 | 6.86 |  | -0.66591 | -0.94 | -0.27409 | -20.0494 | -32.53 | -12.4807 |  | 2022-02-28 19:26 | -1.6445 | -1.8721
|  | 4.41 |  | 444 | 6.41 |  | 0 | -0.45 | -0.45 | -20.0494 | -32.98 | -12.9307 |  | 2022-02-28 19:36 | -2.7 | -1.8923
|  | 4.41 |  | 130 | 3.43 |  | -1.3847 | -2.98 | -1.5953 | -21.4341 | -35.96 | -14.5259 |  | 2022-02-28 20:15 | -2.4542 | -1.9411
|  | 4.41 |  | 130 | 7.83 | 6.56 | 0 | -2.16 | -2.16 | -21.4341 | -38.12 | -16.6859 |  | 2022-02-28 20:40 | -5.184 | -2.1121
|  | 4.41 |  | 130 | 7.31 |  | 0 | -0.52 | -0.52 | -21.4341 | -38.64 | -17.2059 |  | 2022-02-28 21:00 | -1.56 | -2.0898
4.41
4.41
4.41
4.41
4.41
4.41
4.41
4.41
¦
[17 empty] | 6 5/8" DP OE | 5.33
[17 empty] | 6 5/8" DP CE | 22.64
[17 empty] | 7" tubing CE | 24.83
[17 empty] | 7" tubing OE | 4.85
[17 empty] | 5" DP OE | 4.41
[17 empty] | 5" DP CE | 13.33
[17 empty] | 5 1/2" DP CE | 15.74
[17 empty] | 5 1/2" DP OE | 4.37
[17 empty] | 5 1/2" HWDP OE | 10.58
[17 empty] | 5 1/2" HWDP CE | 15.93
[17 empty] | 10 3/4" Liner CE | 58.557
[17 empty] | 10 3/4" Liner OE | 11.28
[17 empty] | 6 5/8" Blanks OE | 4.48
[17 empty] | 6 5/8" Mix screen/Blank OE | 5.05
[17 empty] | 6 5/8" Screens OE | 5.61
[17 empty] | 6 5/8" Screens CE | 23.37
[17 empty] | 5 1/2" HWDP OWS OE | 10.56
[17 empty] | 3 1/2" DP OE | 3.19
[17 empty] | 3 1/2" DP CE | 6.42

## RIH MWD Run10
|  |  | WELL : 31/5-H-3 |  |  |  | TRIP VOLUMES LOG | [6 empty] | FILL IN THE YELLOW BITS ONLY
[14 empty] | Date and Time | GAIN / LOSS
[14 empty] | CTRL+SHIFT+; | WHILE TRIPPING
[6 empty] | TRANSFERS |  | DISPLACED VOLUMES |  | CUMULATIVE VOLUMES (TRIP) |  |  | COMMENTS | SPACE | SECTION | OVERALL
| PIPE | DISP | CUM | DEPTH | VOLUME | (from trip = -ve) | THEORY | ACTUAL | DIFFERENCE | THEORY | ACTUAL | DIFFERENCE | (slip line, circulate, etc) | CTRL+SHIFT+: | m3/hr | m3/hr
| TYPE | l/m | STDS | 72 | 3.2 | [6 empty] | 0 |  | 2022-02-23 01:11
| 5" DP CE | 13.33 |  | 102 | 3.4 |  | 0.3999 | 0.2 | -0.1999 | 0.3999 | 0.2 | -0.1999 |  | 2022-02-23 01:19 | -1.4993 | -1.4993
|  | 13.33 |  | 449 | 7.65 |  | 4.6255 | 4.25 | -0.37551 | 5.0254 | 4.45 | -0.57541 |  | 2022-02-23 01:39 | -1.1265 | -1.233
|  | 13.33 |  | 740 | 3.7 | -6.9 | 3.879 | 2.95 | -0.92903 | 8.9044 | 7.4 | -1.5044 |  | 2022-02-23 01:56 | -3.2789 | -2.0059
|  | 13.33 |  | 885 | 5.57 |  | 1.9328 | 1.87 | -0.06285 | 10.8373 | 9.27 | -1.5673 |  | 2022-02-23 02:04 | -0.47138 | -1.7743
|  | 13.33 | 34 | 1059 | 7.73 |  | 2.3194 | 2.16 | -0.15942 | 13.1567 | 11.43 | -1.7267 |  | 2022-02-23 02:14 | -0.95652 | -1.6445
|  | 13.33 |  | 1262 | 3.57 | -6.5 | 2.706 | 2.34 | -0.36599 | 15.8627 | 13.77 | -2.0927 |  | 2022-02-23 02:37 | -0.95476 | -1.46
|  | 13.33 |  | 1494 | 6.81 |  | 3.0926 | 3.24 | 0.14744 | 18.9553 | 17.01 | -1.9453 |  | 2022-02-23 02:50 | 0.68049 | -1.1789
|  | 13.33 |  | 1755 | 2.65 | -6.78 | 3.4791 | 2.62 | -0.85913 | 22.4344 | 19.63 | -2.8044 |  | 2022-02-23 03:02 | -4.2957 | -1.5159
|  | 13.33 |  | 1842 | 3.65 |  | 1.1597 | 1 | -0.15971 | 23.5941 | 20.63 | -2.9641 |  | 2022-02-23 03:12 | -0.95826 | -1.4698
|  | 13.33 |  | 2161 | 7.6 |  | 4.2523 | 3.95 | -0.30227 | 27.8464 | 24.58 | -3.2664 |  | 2022-02-23 03:31 | -0.95454 | -1.3999
|  | 13.33 |  | 2364 | 7.29 |  | 2.706 | -0.31 | -3.016 | 30.5524 | 24.27 | -6.2824 |  | 2022-02-23 04:53 | -2.2068 | -1.6979
13.33
13.33
13.33
|  | 13.33 |  | 2725 | 152.76 |  | 36.3242 | 152.76 | 116.4357 | #VALUE! | #VALUE! | #VALUE! |  | 2022-02-23 18:23 | 0.00010874 | #VALUE!
|  | 13.33 |  | 2725 | 151.84 |  | 0 | -0.92 | -0.92 | #VALUE! | #VALUE! | #VALUE! |  | 2022-02-23 18:53 | -1.84 | #VALUE!
|  | 13.33 |  | 2773 | 177.67 |  | 0.63984 | 25.83 | 25.1902 | #VALUE! | #VALUE! | #VALUE! |  | 2022-02-23 21:25 | 9.9435 | #VALUE!
|  | 13.33 |  | 2773 | 169.06 |  | 0 | -8.61 | -8.61 | #VALUE! | #VALUE! | #VALUE! |  | 2022-02-23 21:42 | -30.3882 | #VALUE!
13.33
176.43
¦
[17 empty] | 6 5/8" DP OE | 5.33
[17 empty] | 6 5/8" DP CE | 22.64
[17 empty] | 7" tubing CE | 24.83
[17 empty] | 7" tubing OE | 4.85
[17 empty] | 5" DP OE | 4.41
[17 empty] | 5" DP CE | 13.33
[17 empty] | 5 1/2" DP CE | 15.74
[17 empty] | 5 1/2" DP OE | 4.37
[17 empty] | 5 1/2" HWDP OE | 10.58
[17 empty] | 5 1/2" HWDP CE | 15.93
[17 empty] | 10 3/4" Liner CE | 58.557
[17 empty] | 10 3/4" Liner OE | 11.28
[17 empty] | 6 5/8" Blanks OE | 4.48
[17 empty] | 6 5/8" Mix screen/Blank OE | 5.05
[17 empty] | 6 5/8" Screens OE | 5.61
[17 empty] | 6 5/8" Screens CE | 23.37
[17 empty] | 5 1/2" HWDP OWS OE | 10.56
[17 empty] | 3 1/2" DP OE | 3.19
[17 empty] | 3 1/2" DP CE | 6.42

## POOH MWD Run09
|  |  | WELL : 31/5-H-3 |  |  |  | TRIP VOLUMES LOG | [6 empty] | FILL IN THE YELLOW BITS ONLY
[14 empty] | Date and Time | GAIN / LOSS
[14 empty] | CTRL+SHIFT+; | WHILE TRIPPING
[6 empty] | TRANSFERS |  | DISPLACED VOLUMES |  | CUMULATIVE VOLUMES (TRIP) |  |  | COMMENTS | SPACE | SECTION | OVERALL
| PIPE | DISP | CUM | DEPTH | VOLUME | (from trip = -ve) | THEORY | ACTUAL | DIFFERENCE | THEORY | ACTUAL | DIFFERENCE | (slip line, circulate, etc) | CTRL+SHIFT+: | m3/hr | m3/hr
| TYPE | l/m | STDS | 2421 | 6.12 | [6 empty] | 0 |  | 2022-02-22 09:50
| 5" DP OE | 4.41 | 81 | 2421 | 5.86 |  | 0 | -0.26 | -0.26 | 0 | -0.26 | -0.26 |  | 2022-02-22 10:20 | -0.52 | -0.52
|  | 4.41 |  | 2418 | 5.44 |  | -0.01323 | -0.42 | -0.40677 | -0.01323 | -0.68 | -0.66677 |  | 2022-02-22 10:51 | -0.7873 | -0.65584
|  | 4.41 | 78 | 2335 | 4.9 |  | -0.36603 | -0.54 | -0.17397 | -0.37926 | -1.22 | -0.84074 |  | 2022-02-22 13:25 | -0.067781 | -0.23463
|  | 4.41 |  | 2335 | 4.7 |  | 0 | -0.2 | -0.2 | -0.37926 | -1.42 | -1.0407 | FLC inside window | 2022-02-22 13:40 | -0.8 | -0.2715
|  | 4.41 | 70 | 2103 | 8.06 | 4.18 | -1.0231 | -0.82 | 0.20312 | -1.4024 | -2.24 | -0.83762 |  | 2022-02-22 14:14 | 0.35845 | -0.19037
|  | 4.41 | 43 | 1320 | 3.8 |  | -3.453 | -4.26 | -0.80697 | -4.8554 | -6.5 | -1.6446 |  | 2022-02-22 15:18 | -0.75653 | -0.30084
|  | 4.41 |  | 1320 | 3.66 |  | 0 | -0.14 | -0.14 | -4.8554 | -6.64 | -1.7846 |  | 2022-02-22 15:30 | -0.7 | -0.31493
|  | 4.41 | 14 | 479 | 7.51 | 8.2 | -3.7088 | -4.35 | -0.64119 | -8.5642 | -10.99 | -2.4258 | FLC below BOP | 2022-02-22 16:37 | -0.5742 | -0.35761
|  | 4.41 |  | 479 | 7.45 |  | 0 | -0.06 | -0.06 | -8.5642 | -11.05 | -2.4858 |  | 2022-02-22 16:47 | -0.36 | -0.35767
|  | 4.41 | 0 | 72 | 4.23 |  | -1.7949 | -3.22 | -1.4251 | -10.3591 | -14.27 | -3.9109 |  | 2022-02-22 17:20 | -2.5911 | -0.52145
|  | 4.41 | [10 empty] | BHA
4.41
4.41
4.41
13.33
13.33
13.33
13.33
13.33
176.43
¦
[17 empty] | 6 5/8" DP OE | 5.33
[17 empty] | 6 5/8" DP CE | 22.64
[17 empty] | 7" tubing CE | 24.83
[17 empty] | 7" tubing OE | 4.85
[17 empty] | 5" DP OE | 4.41
[17 empty] | 5" DP CE | 13.33
[17 empty] | 5 1/2" DP CE | 15.74
[17 empty] | 5 1/2" DP OE | 4.37
[17 empty] | 5 1/2" HWDP OE | 10.58
[17 empty] | 5 1/2" HWDP CE | 15.93
[17 empty] | 10 3/4" Liner CE | 58.557
[17 empty] | 10 3/4" Liner OE | 11.28
[17 empty] | 6 5/8" Blanks OE | 4.48
[17 empty] | 6 5/8" Mix screen/Blank OE | 5.05
[17 empty] | 6 5/8" Screens OE | 5.61
[17 empty] | 6 5/8" Screens CE | 23.37
[17 empty] | 5 1/2" HWDP OWS OE | 10.56
[17 empty] | 3 1/2" DP OE | 3.19
[17 empty] | 3 1/2" DP CE | 6.42

## RIH MWD Run09
|  |  | WELL : 31/5-H-3 |  |  |  | TRIP VOLUMES LOG | [6 empty] | FILL IN THE YELLOW BITS ONLY
[14 empty] | Date and Time | GAIN / LOSS
[14 empty] | CTRL+SHIFT+; | WHILE TRIPPING
[6 empty] | TRANSFERS |  | DISPLACED VOLUMES |  | CUMULATIVE VOLUMES (TRIP) |  |  | COMMENTS | SPACE | SECTION | OVERALL
| PIPE | DISP | CUM | DEPTH | VOLUME | (from trip = -ve) | THEORY | ACTUAL | DIFFERENCE | THEORY | ACTUAL | DIFFERENCE | (slip line, circulate, etc) | CTRL+SHIFT+: | m3/hr | m3/hr
| TYPE | l/m | STDS | 0 | 8.39 | [6 empty] | 0 |  | 2022-02-21 15:12
| 5" DP CE | 13.33 |  | 158 | 7.8 |  | 2.1061 | -0.59 | -2.6961 | 2.1061 | -0.59 | -2.6961 |  | 2022-02-21 20:00 | -0.5617 | -0.5617
|  | 13.33 |  | 476 | 8.95 |  | 4.2389 | 1.15 | -3.0889 | 6.3451 | 0.56 | -5.7851 |  | 2022-02-21 20:19 | -9.7545 | -1.1306
|  | 13.33 |  | 535 | 8.99 |  | 0.78647 | 0.04 | -0.74647 | 7.1315 | 0.6 | -6.5315 |  | 2022-02-21 20:23 | -11.197 | -1.2601
|  | 13.33 |  | 681 | 2.78 | -6.7 | 1.9462 | 0.49 | -1.4562 | 9.0777 | 1.09 | -7.9877 |  | 2022-02-21 20:31 | -10.9214 | -1.5024
|  | 13.33 |  | 768 | 4.02 |  | 1.1597 | 1.24 | 0.08029 | 10.2374 | 2.33 | -7.9074 |  | 2022-02-21 20:36 | 0.96348 | -1.4643
|  | 13.33 | 28 | 883 | 5.59 |  | 1.533 | 1.57 | 0.03705 | 11.7704 | 3.9 | -7.8704 |  | 2022-02-21 20:42 | 0.3705 | -1.431
|  | 13.33 | 35 | 1087 | 7.94 |  | 2.7193 | 2.35 | -0.36932 | 14.4897 | 6.25 | -8.2397 |  | 2022-02-21 20:52 | -2.2159 | -1.4541
|  | 13.33 | 56 | 1696 | 6.13 | -6.6 | 8.118 | 4.79 | -3.328 | 22.6077 | 11.04 | -11.5677 |  | 2022-02-21 21:41 | -4.0751 | -1.7842
|  | 13.33 | 68 | 2044 | 3.01 | -6.6 | 4.6388 | 3.48 | -1.1588 | 27.2465 | 14.52 | -12.7265 |  | 2022-02-21 22:03 | -3.1605 | -1.8579
13.33
|  |  |  | 2340 | 124.15 |  | 0 | 124.15 | 124.15 | #VALUE! | #VALUE! | #VALUE! |  | 2022-02-22 01:35 | 0.00011595 | #VALUE!
|  |  |  | 2340 | 122.93 |  | 0 | -1.22 | -1.22 | #VALUE! | #VALUE! | #VALUE! |  | 2022-02-22 01:45 | -7.32 | #VALUE!
13.33
13.33
13.33
13.33
13.33
13.33
13.33
176.43
¦
[17 empty] | 6 5/8" DP OE | 5.33
[17 empty] | 6 5/8" DP CE | 22.64
[17 empty] | 7" tubing CE | 24.83
[17 empty] | 7" tubing OE | 4.85
[17 empty] | 5" DP OE | 4.41
[17 empty] | 5" DP CE | 13.33
[17 empty] | 5 1/2" DP CE | 15.74
[17 empty] | 5 1/2" DP OE | 4.37
[17 empty] | 5 1/2" HWDP OE | 10.58
[17 empty] | 5 1/2" HWDP CE | 15.93
[17 empty] | 10 3/4" Liner CE | 58.557
[17 empty] | 10 3/4" Liner OE | 11.28
[17 empty] | 6 5/8" Blanks OE | 4.48
[17 empty] | 6 5/8" Mix screen/Blank OE | 5.05
[17 empty] | 6 5/8" Screens OE | 5.61
[17 empty] | 6 5/8" Screens CE | 23.37
[17 empty] | 5 1/2" HWDP OWS OE | 10.56
[17 empty] | 3 1/2" DP OE | 3.19
[17 empty] | 3 1/2" DP CE | 6.42

## BOP test
|  |  | WELL : 31/5-H-3 |  |  |  | TRIP VOLUMES LOG | [6 empty] | FILL IN THE YELLOW BITS ONLY
[14 empty] | Date and Time | GAIN / LOSS
[14 empty] | CTRL+SHIFT+; | WHILE TRIPPING
[6 empty] | TRANSFERS |  | DISPLACED VOLUMES |  | CUMULATIVE VOLUMES (TRIP) |  |  | COMMENTS | SPACE | SECTION | OVERALL
| PIPE | DISP | CUM | DEPTH | VOLUME | (from trip = -ve) | THEORY | ACTUAL | DIFFERENCE | THEORY | ACTUAL | DIFFERENCE | (slip line, circulate, etc) | CTRL+SHIFT+: | m3/hr | m3/hr
| TYPE | l/m | STDS | 93.4 | 6.5 | [6 empty] | 0 |  | 2022-02-21 01:52
| 5 1/2" HWDP 0E | 10.58 |  | 224 | 7.77 |  | 1.3817 | 1.27 | -0.11175 | 1.3817 | 1.27 | -0.11175 |  | 2022-02-21 02:02 | -0.67049 | -0.67049
|  | 10.58 |  | 385 | 4.55 | -4.9 | 1.7034 | 1.68 | -0.02338 | 3.0851 | 2.95 | -0.13513 |  | 2022-02-21 02:28 | -0.053954 | -0.22521
|  | 10.58 |  | 387 | 8.1 |  | 0.02116 | 3.55 | 3.5288 | 3.1063 | 6.5 | 3.3937 |  | 2022-02-21 02:45 | 12.4547 | 3.8419
|  | 10.58 |  | 387 | 8.06 |  | 0 | -0.04 | -0.04 | 3.1063 | 6.46 | 3.3537 |  | 2022-02-21 03:30 | -0.053333 | 2.0533
|  | 10.58 |  | 387 | 7.76 |  | 0 | -0.3 | -0.3 | 3.1063 | 6.16 | 3.0537 |  | 2022-02-21 04:12 | -0.42857 | 1.3087
|  | 10.58 |  | 387 | 6.97 |  | 0 | -0.79 | -0.79 | 3.1063 | 5.37 | 2.2637 |  | 2022-02-21 05:11 | -0.80339 | 0.68253
|  | 10.58 |  | 387 | 6.19 |  | 0 | -0.78 | -0.78 | 3.1063 | 4.59 | 1.4837 |  | 2022-02-21 05:43 | -1.4625 | 0.38538
|  | 10.58 |  | 354 | 5.6 |  | -0.34914 | -0.59 | -0.24086 | 2.7571 | 4 | 1.2429 |  | 2022-02-21 06:34 | -0.28336 | 0.26444
|  | 10.58 |  | 378 | 4.44 |  | 0.25392 | -1.16 | -1.4139 | 3.0111 | 2.84 | -0.17107 | POOH | 2022-02-21 13:20 | -0.20895 | -0.014919
|  | 10.58 |  | 378 | 4.12 |  | 0 | -0.32 | -0.32 | 3.0111 | 2.52 | -0.49107 | FLC | 2022-02-21 13:30 | -1.92 | -0.042212
|  | 10.58 |  | 93 | 3.93 | 4.13 | -3.0153 | -4.32 | -1.3047 | -0.004232 | -1.8 | -1.7958 |  | 2022-02-21 14:30 | -1.3047 | -0.14215
|  | 10.58 |  | 0 | 8.39 | 5.43 | -0.98394 | -0.97 | 0.01394 | -0.98817 | -2.77 | -1.7818 |  | 2022-02-21 15:12 | 0.019914 | -0.13364
10.58
10.58
10.58
10.58
10.58
| 5 1/2" DP OE | 4.37
4.37
176.43 |  | 4.37
4.37
4.37
4.37
4.37
4.37
4.37
4.37
4.37
4.37
4.37
4.37
| 5 1/2" HWDP 0E | 10.58
10.58
10.58
| 5 1/2" DP OE | 4.37
4.37
4.37
4.37
4.37
4.37
4.37
4.37
4.37
4.37
¦ |  | 4.37
4.37
4.37
[17 empty] | 6 5/8" DP OE | 5.33
[17 empty] | 6 5/8" DP CE | 22.64
[17 empty] | 7" tubing CE | 24.83
[17 empty] | 7" tubing OE | 4.85
[17 empty] | 5" DP OE | 4.41
[17 empty] | 5" DP CE | 13.33
[17 empty] | 5 1/2" DP CE | 15.74
[17 empty] | 5 1/2" DP OE | 4.37
[17 empty] | 5 1/2" HWDP OE | 10.58
[17 empty] | 5 1/2" HWDP CE | 15.93
[17 empty] | 10 3/4" Liner CE | 58.557
[17 empty] | 10 3/4" Liner OE | 11.28
[17 empty] | 6 5/8" Blanks OE | 4.48
[17 empty] | 6 5/8" Mix screen/Blank OE | 5.05
[17 empty] | 6 5/8" Screens OE | 5.61
[17 empty] | 6 5/8" Screens CE | 23.37
[17 empty] | 5 1/2" HWDP OWS OE | 10.56
[17 empty] | 3 1/2" DP OE | 3.19
[17 empty] | 3 1/2" DP CE | 6.42

## Clean BOP DY2H
|  |  | WELL : 31/5-H-3 |  |  |  | TRIP VOLUMES LOG | [6 empty] | FILL IN THE YELLOW BITS ONLY
[14 empty] | Date and Time | GAIN / LOSS
[14 empty] | CTRL+SHIFT+; | WHILE TRIPPING
[6 empty] | TRANSFERS |  | DISPLACED VOLUMES |  | CUMULATIVE VOLUMES (TRIP) |  |  | COMMENTS | SPACE | SECTION | OVERALL
| PIPE | DISP | CUM | DEPTH | VOLUME | (from trip = -ve) | THEORY | ACTUAL | DIFFERENCE | THEORY | ACTUAL | DIFFERENCE | (slip line, circulate, etc) | CTRL+SHIFT+: | m3/hr | m3/hr
| TYPE | l/m | STDS | 0 | 8.31 | [6 empty] | 0 |  | 2022-02-20 17:18
| 5 1/2" DP OE | 4.37 | 6 | 192 | 8.75 |  | 0.83904 | 0.44 | -0.39904 | 0.83904 | 0.44 | -0.39904 |  | 2022-02-20 18:11 | -0.45174 | -0.45174
|  | 4.37 |  | 272 | 127.16 |  | 0.3496 | 118.41 | 118.0604 | 1.1886 | 118.85 | 117.6614 |  | 2022-02-21 00:17 | 19.3542 | 16.8489
|  | 4.37 |  | 112 | 126.37 |  | -0.6992 | -0.79 | -0.0908 | 0.48944 | 118.06 | 117.5706 |  | 2022-02-21 00:28 | -0.49527 | 16.4052
4.37
4.37
4.37
4.37
4.37
4.37
4.37
4.37
4.37
4.37
4.37
4.37
4.37
4.37
4.37
4.37
176.43 |  | 4.37
4.37
4.37
4.37
4.37
4.37
4.37
4.37
4.37
4.37
4.37
4.37
| 5 1/2" HWDP 0E | 10.58
10.58
10.58
| 5 1/2" DP OE | 4.37
4.37
4.37
4.37
4.37
4.37
4.37
4.37
4.37
4.37
¦ |  | 4.37
4.37
4.37
[17 empty] | 6 5/8" DP OE | 5.33
[17 empty] | 6 5/8" DP CE | 22.64
[17 empty] | 7" tubing CE | 24.83
[17 empty] | 7" tubing OE | 4.85
[17 empty] | 5" DP OE | 4.41
[17 empty] | 5" DP CE | 13.33
[17 empty] | 5 1/2" DP CE | 15.74
[17 empty] | 5 1/2" DP OE | 4.37
[17 empty] | 5 1/2" HWDP OE | 10.58
[17 empty] | 5 1/2" HWDP CE | 15.93
[17 empty] | 10 3/4" Liner CE | 58.557
[17 empty] | 10 3/4" Liner OE | 11.28
[17 empty] | 6 5/8" Blanks OE | 4.48
[17 empty] | 6 5/8" Mix screen/Blank OE | 5.05
[17 empty] | 6 5/8" Screens OE | 5.61
[17 empty] | 6 5/8" Screens CE | 23.37
[17 empty] | 5 1/2" HWDP OWS OE | 10.56
[17 empty] | 3 1/2" DP OE | 3.19
[17 empty] | 3 1/2" DP CE | 6.42

## POOH Mill
|  |  | WELL : 31/5-H-3 |  |  |  | TRIP VOLUMES LOG | [6 empty] | FILL IN THE YELLOW BITS ONLY
[14 empty] | Date and Time | GAIN / LOSS
[14 empty] | CTRL+SHIFT+; | WHILE TRIPPING
[6 empty] | TRANSFERS |  | DISPLACED VOLUMES |  | CUMULATIVE VOLUMES (TRIP) |  |  | COMMENTS | SPACE | SECTION | OVERALL
| PIPE | DISP | CUM | DEPTH | VOLUME | (from trip = -ve) | THEORY | ACTUAL | DIFFERENCE | THEORY | ACTUAL | DIFFERENCE | (slip line, circulate, etc) | CTRL+SHIFT+: | m3/hr | m3/hr
| TYPE | l/m | STDS | 2348 | 109.3 | [6 empty] | 0 | Milling | 2022-02-20 09:30
| 5 1/2" DP OE | 4.37 |  | 2349 | 107.92 |  | 0.00437 | -1.38 | -1.3844 | 0.00437 | -1.38 | -1.3844 |  | 2022-02-20 10:00 | -2.7687 | -2.7687
|  | 4.37 |  | 2349 | 104.55 |  | 0 | -3.37 | -3.37 | 0.00437 | -4.75 | -4.7544 |  | 2022-02-20 10:30 | -6.74 | -4.7544
|  | 4.37 |  | 2345 | 99.7 |  | -0.01748 | -4.85 | -4.8325 | -0.01311 | -9.6 | -9.5869 |  | 2022-02-20 11:00 | -9.665 | -6.3913
|  | 4.37 |  | 2333 | 5.33 |  | -0.05244 | -94.37 | -94.3176 | -0.06555 | -103.97 | -103.9044 |  | 2022-02-20 11:47 | -120.4054 | -45.5056
|  | 4.37 |  | 2333 | 5.28 |  | 0 | -0.05 | -0.05 | -0.06555 | -104.02 | -103.9544 | FLC | 2022-02-20 11:57 | -0.3 | -42.4304
|  | 4.37 | 92 | 2333 | 9.24 | 3.98 | 0 | -0.02 | -0.02 | -0.06555 | -104.04 | -103.9744 |  | 2022-02-20 12:23 | -0.046154 | -36.0605
|  | 4.37 | 78 | 1966 | 7.8 |  | -1.6038 | -1.44 | 0.16379 | -1.6693 | -105.48 | -103.8107 |  | 2022-02-20 13:14 | 0.19269 | -27.8064
| 5 1/2" HWDP 0E | 10.58 | 64 | 1600 | 2.9 |  | -3.8723 | -4.9 | -1.0277 | -5.5416 | -110.38 | -104.8384 |  | 2022-02-20 13:58 | -1.4014 | -23.4713
|  | 10.58 | 40 | 892 | 5.2 | 10.41 | -7.4906 | -8.11 | -0.61936 | -13.0323 | -118.49 | -105.4577 |  | 2022-02-20 14:56 | -0.64072 | -19.4094
| 5 1/2" DP OE | 4.37 | 21 | 375 | 6.86 | 4.2 | -2.2593 | -2.54 | -0.28071 | -15.2916 | -121.03 | -105.7385 |  | 2022-02-20 15:34 | -0.44323 | -17.4294
|  | 4.37 |  | 375 | 6.78 |  | 0 | -0.08 | -0.08 | -15.2916 | -121.11 | -105.8184 | FLC below BOP | 2022-02-20 15:44 | -0.48 | -16.9762
|  | 4.37 | 2 | 26 | 2.56 |  | -1.5251 | -4.22 | -2.6949 | -16.8167 | -125.33 | -108.5133 |  | 2022-02-20 16:49 | -2.4876 | -14.831
|  | 4.37 | 0 | 0 | 2.62 |  | -0.11362 | 0.06 | 0.17362 | -16.9303 | -125.27 | -108.3397 |  | 2022-02-20 16:59 | 1.0417 | -14.4775
|  | 4.37 |  |  |  | 5.8
4.37
4.37
4.37
4.37
4.37
176.43 |  | 4.37
4.37
4.37
4.37
4.37
4.37
4.37
4.37
4.37
4.37
4.37
4.37
| 5 1/2" HWDP 0E | 10.58
10.58
10.58
| 5 1/2" DP OE | 4.37
4.37
4.37
4.37
4.37
4.37
4.37
4.37
4.37
4.37
¦ |  | 4.37
4.37
4.37
[17 empty] | 6 5/8" DP OE | 5.33
[17 empty] | 6 5/8" DP CE | 22.64
[17 empty] | 7" tubing CE | 24.83
[17 empty] | 7" tubing OE | 4.85
[17 empty] | 5" DP OE | 4.41
[17 empty] | 5" DP CE | 13.33
[17 empty] | 5 1/2" DP CE | 15.74
[17 empty] | 5 1/2" DP OE | 4.37
[17 empty] | 5 1/2" HWDP OE | 10.58
[17 empty] | 5 1/2" HWDP CE | 15.93
[17 empty] | 10 3/4" Liner CE | 58.557
[17 empty] | 10 3/4" Liner OE | 11.28
[17 empty] | 6 5/8" Blanks OE | 4.48
[17 empty] | 6 5/8" Mix screen/Blank OE | 5.05
[17 empty] | 6 5/8" Screens OE | 5.61
[17 empty] | 6 5/8" Screens CE | 23.37
[17 empty] | 5 1/2" HWDP OWS OE | 10.56
[17 empty] | 3 1/2" DP OE | 3.19
[17 empty] | 3 1/2" DP CE | 6.42

## RIH Whipstock
|  |  | WELL : 31/5-H-3 |  |  |  | TRIP VOLUMES LOG | [6 empty] | FILL IN THE YELLOW BITS ONLY
[14 empty] | Date and Time | GAIN / LOSS
[14 empty] | CTRL+SHIFT+; | WHILE TRIPPING
[6 empty] | TRANSFERS |  | DISPLACED VOLUMES |  | CUMULATIVE VOLUMES (TRIP) |  |  | COMMENTS | SPACE | SECTION | OVERALL
| PIPE | DISP | CUM | DEPTH | VOLUME | (from trip = -ve) | THEORY | ACTUAL | DIFFERENCE | THEORY | ACTUAL | DIFFERENCE | (slip line, circulate, etc) | CTRL+SHIFT+: | m3/hr | m3/hr
| TYPE | l/m | STDS | 60 | 4.16 | [6 empty] | 0 |  | 2022-02-19 21:03
| 5 1/2" DP OE | 4.37 |  | 117 | 5.41 | 1.2 | 0.24909 | 0.05 | -0.19909 | 0.24909 | 0.05 | -0.19909 |  | 2022-02-19 22:15 | -0.16591 | -0.16591
|  | 4.37 |  | 145 | 5.53 |  | 0.12236 | 0.12 | -0.00236 | 0.37145 | 0.17 | -0.20145 |  | 2022-02-19 22:17 | -0.0708 | -0.16334
|  | 4.37 |  | 199 | 3.94 |  | 0.23598 | -1.59 | -1.826 | 0.60743 | -1.42 | -2.0274 |  | 2022-02-19 22:43 | -4.2138 | -1.2165
|  | 4.37 |  | 303 | 4.85 |  | 0.45448 | 0.91 | 0.45552 | 1.0619 | -0.51 | -1.5719 |  | 2022-02-19 23:11 | 0.97611 | -0.73683
|  | 4.37 |  | 466 | 5.42 |  | 0.71231 | 0.57 | -0.14231 | 1.7742 | 0.06 | -1.7142 |  | 2022-02-19 23:22 | -0.77624 | -0.73995
|  | 4.37 |  | 602 | 5.87 |  | 0.59432 | 0.45 | -0.14432 | 2.3685 | 0.51 | -1.8585 |  | 2022-02-19 23:29 | -1.237 | -0.76378
|  | 4.37 |  | 874 | 6.38 | -0.4 | 1.1886 | 0.91 | -0.27864 | 3.5572 | 1.42 | -2.1372 |  | 2022-02-20 00:04 | -0.47767 | -0.70846
| 5 1/2" HWDP 0E | 10.58 |  | 955 | 6.88 |  | 0.85698 | 0.5 | -0.35698 | 4.4142 | 1.92 | -2.4942 |  | 2022-02-20 00:11 | -3.0598 | -0.79601
|  | 10.58 |  | 1269 | 8.97 |  | 3.3221 | 2.09 | -1.2321 | 7.7363 | 4.01 | -3.7263 |  | 2022-02-20 00:29 | -4.1071 | -1.0853
|  | 10.58 |  | 1348 | 2.65 | -6.8 | 0.83582 | 0.48 | -0.35582 | 8.5721 | 4.49 | -4.0821 |  | 2022-02-20 00:34 | -4.2698 | -1.1608
|  | 10.58 |  | 1505 | 4.19 |  | 1.6611 | 1.54 | -0.12106 | 10.2332 | 6.03 | -4.2032 |  | 2022-02-20 00:46 | -0.6053 | -1.1309
|  | 10.58 |  | 1976 | 8.28 |  | 4.9832 | 4.09 | -0.89318 | 15.2163 | 10.12 | -5.0963 |  | 2022-02-20 01:23 | -1.4484 | -1.1761
| 5 1/2" DP OE | 4.37 |  | 2234 | 3.18 | -6 | 1.1275 | 0.9 | -0.22746 | 16.3438 | 11.02 | -5.3238 |  | 2022-02-20 01:46 | -0.59337 | -1.1287
4.37
4.37
4.37
4.37
4.37
4.37
176.43 |  | 4.37
4.37
4.37
4.37
4.37
4.37
4.37
4.37
4.37
4.37
4.37
4.37
| 5 1/2" HWDP 0E | 10.58
10.58
10.58
| 5 1/2" DP OE | 4.37
4.37
4.37
4.37
4.37
4.37
4.37
4.37
4.37
4.37
¦ |  | 4.37
4.37
4.37
[17 empty] | 6 5/8" DP OE | 5.33
[17 empty] | 6 5/8" DP CE | 22.64
[17 empty] | 7" tubing CE | 24.83
[17 empty] | 7" tubing OE | 4.85
[17 empty] | 5" DP OE | 4.41
[17 empty] | 5" DP CE | 13.33
[17 empty] | 5 1/2" DP CE | 15.74
[17 empty] | 5 1/2" DP OE | 4.37
[17 empty] | 5 1/2" HWDP OE | 10.58
[17 empty] | 5 1/2" HWDP CE | 15.93
[17 empty] | 10 3/4" Liner CE | 58.557
[17 empty] | 10 3/4" Liner OE | 11.28
[17 empty] | 6 5/8" Blanks OE | 4.48
[17 empty] | 6 5/8" Mix screen/Blank OE | 5.05
[17 empty] | 6 5/8" Screens OE | 5.61
[17 empty] | 6 5/8" Screens CE | 23.37
[17 empty] | 5 1/2" HWDP OWS OE | 10.56
[17 empty] | 3 1/2" DP OE | 3.19
[17 empty] | 3 1/2" DP CE | 6.42

## RIH Junction
|  |  | WELL : 31/5-H-3 |  |  |  | TRIP VOLUMES LOG | [6 empty] | FILL IN THE YELLOW BITS ONLY
[14 empty] | Date and Time | GAIN / LOSS
[14 empty] | CTRL+SHIFT+; | WHILE TRIPPING
[6 empty] | TRANSFERS |  | DISPLACED VOLUMES |  | CUMULATIVE VOLUMES (TRIP) |  |  | COMMENTS | SPACE | SECTION | OVERALL
| PIPE | DISP | CUM | DEPTH | VOLUME | (from trip = -ve) | THEORY | ACTUAL | DIFFERENCE | THEORY | ACTUAL | DIFFERENCE | (slip line, circulate, etc) | CTRL+SHIFT+: | m3/hr | m3/hr
| TYPE | l/m | STDS | 0 | 6.47 | [6 empty] | 0 |  | 2022-02-18 18:30
| 5 1/2" DP OE | 4.37 |  | 170 | 2.99 |  | 0.7429 | -3.48 | -4.2229 | 0.7429 | -3.48 | -4.2229 |  | 2022-02-18 22:26 | -1.0736 | -1.0736
|  | 4.37 |  | 305 | 3.56 |  | 0.58995 | 0.57 | -0.01995 | 1.3329 | -2.91 | -4.2428 |  | 2022-02-18 22:38 | -0.09975 | -1.0265
|  | 4.37 |  | 632 | 4.94 |  | 1.429 | 1.38 | -0.04899 | 2.7618 | -1.53 | -4.2918 |  | 2022-02-18 23:09 | -0.094819 | -0.92298
|  | 4.37 |  | 795 | 5.64 |  | 0.71231 | 0.7 | -0.01231 | 3.4742 | -0.83 | -4.3041 |  | 2022-02-18 23:17 | -0.092325 | -0.89982
|  | 4.37 |  | 795 | 4.94 |  | 0 | -0.7 | -0.7 | 3.4742 | -1.53 | -5.0041 |  | 2022-02-18 23:25 | -5.25 | -1.0178
|  | 4.37 |  | 904 | 5.58 |  | 0.47633 | 0.64 | 0.16367 | 3.9505 | -0.89 | -4.8405 |  | 2022-02-18 23:30 | 1.964 | -0.9681
| 5 1/2" HWDP 0E | 10.58 |  | 930 | 5.97 |  | 0.27508 | 0.39 | 0.11492 | 4.2256 | -0.5 | -4.7256 |  | 2022-02-18 23:33 | 2.2984 | -0.93575
|  | 10.58 |  | 1035 | 6.9 |  | 1.1109 | 0.93 | -0.1809 | 5.3365 | 0.43 | -4.9065 |  | 2022-02-18 23:39 | -1.809 | -0.95271
|  | 10.58 |  | 1376 | 9.48 |  | 3.6078 | 2.58 | -1.0278 | 8.9442 | 3.01 | -5.9342 |  | 2022-02-18 23:58 | -3.2456 | -1.0855
|  | 10.58 |  | 1481 | 3.8 | -6.5 | 1.1109 | 0.82 | -0.2909 | 10.0551 | 3.83 | -6.2251 |  | 2022-02-19 00:04 | -2.909 | -1.1183
|  | 10.58 |  | 1691 | 5.88 |  | 2.2218 | 2.08 | -0.1418 | 12.2769 | 5.91 | -6.3669 |  | 2022-02-19 00:16 | -0.709 | -1.1041
|  | 10.58 |  | 1821 | 7.25 |  | 1.3754 | 1.37 | -0.0054 | 13.6523 | 7.28 | -6.3723 |  | 2022-02-19 00:26 | -0.0324 | -1.074
|  | 10.58 |  | 1938 | 8.12 |  | 1.2379 | 0.87 | -0.36786 | 14.8902 | 8.15 | -6.7402 |  | 2022-02-19 00:40 | -1.5765 | -1.093
| 5 1/2" DP OE | 4.37 |  | 2163 | 2.87 | -6.2 | 0.98325 | 0.95 | -0.03325 | 15.8735 | 9.1 | -6.7735 |  | 2022-02-19 01:01 | -0.095 | -1.0394
|  | 4.37 |  | 2217 | 3.21 |  | 0.23598 | 0.34 | 0.10402 | 16.1094 | 9.44 | -6.6694 |  | 2022-02-19 01:06 | 1.2482 | -1.0105
|  | 4.37 |  | 2353 | 3.82 |  | 0.59432 | 0.61 | 0.01568 | 16.7038 | 10.05 | -6.6538 |  | 2022-02-19 01:15 | 0.10453 | -0.98574
|  | 4.37 |  | 2457 | 3.06 |  | 0.45448 | -0.76 | -1.2145 | 17.1582 | 9.29 | -7.8682 |  | 2022-02-19 02:07 | -1.4013 | -1.033
4.37
4.37
176.43 |  | 4.37
|  | 4.37 |  | 2469 | 47.92 |  | 10.7895 | 47.92 | 37.1305 | #VALUE! | #VALUE! | #VALUE! |  | 2022-02-19 02:45 | 3.468e-05 | #VALUE!
|  | 4.37 |  | 2469 | 46.64 |  | 0 | -1.28 | -1.28 | #VALUE! | #VALUE! | #VALUE! |  | 2022-02-19 03:15 | -2.56 | #VALUE!
|  | 4.37 |  | 2469 | 42.94 |  | 0 | -3.7 | -3.7 | #VALUE! | #VALUE! | #VALUE! |  | 2022-02-19 03:45 | -7.4 | #VALUE!
|  | 4.37 |  | 2469 | 38.71 |  | 0 | -4.23 | -4.23 | #VALUE! | #VALUE! | #VALUE! |  | 2022-02-19 04:00 | -16.92 | #VALUE!
|  | 4.37 |  | 2469 | 60.71 | 22.17 | 0 | -0.17 | -0.17 | #VALUE! | #VALUE! | #VALUE! |  | 2022-02-19 04:14 | -0.72857 | #VALUE!
|  | 4.37 |  | 2469 | 87.5 | 50 | 0 | -23.21 | -23.21 | #VALUE! | #VALUE! | #VALUE! |  | 2022-02-19 09:00 | -4.8692 | #VALUE!
|  | 4.37 |  | 2469 | 52.45 | -23.3 | 0 | -11.75 | -11.75 | #VALUE! | #VALUE! | #VALUE! |  | 2022-02-19 10:00 | -11.75 | #VALUE!
|  | 4.37 |  | 2344 | 4.42 | -38.8 | -0.54625 | -9.23 | -8.6838 | #VALUE! | #VALUE! | #VALUE! |  | 2022-02-19 10:54 | -9.6486 | #VALUE!
|  | 4.37 |  | 2344 | 4.4 |  | 0 | -0.02 | -0.02 | #VALUE! | #VALUE! | #VALUE! | FLC | 2022-02-19 11:04 | -0.12 | #VALUE!
|  | 4.37 |  | 2004 | 5.68 | 4.65 | -1.4858 | -3.37 | -1.8842 | #VALUE! | #VALUE! | #VALUE! |  | 2022-02-19 13:25 | -0.80179 | #VALUE!
|  | 4.37 | 78 | 1990 | 5.29 |  | -0.06118 | -0.39 | -0.32882 | #VALUE! | #VALUE! | #VALUE! |  | 2022-02-19 13:35 | -1.9729 | #VALUE!
| 5 1/2" HWDP 0E | 10.58 | 52 | 1337 | 6.3 | 10.47 | -6.9087 | -9.46 | -2.5513 | #VALUE! | #VALUE! | #VALUE! |  | 2022-02-19 14:42 | -2.2847 | #VALUE!
|  | 10.58 | 43 | 1100 | 2.7 |  | -2.5075 | -3.6 | -1.0925 | #VALUE! | #VALUE! | #VALUE! |  | 2022-02-19 15:03 | -3.1215 | #VALUE!
|  | 10.58 | 31 | 786 | 4.95 | 6.06 | -3.3221 | -3.81 | -0.48788 | #VALUE! | #VALUE! | #VALUE! |  | 2022-02-19 15:46 | -0.68076 | #VALUE!
| 5 1/2" DP OE | 4.37 | 18 | 432 | 4.05 | 1.52 | -1.547 | -2.42 | -0.87302 | #VALUE! | #VALUE! | #VALUE! |  | 2022-02-19 16:15 | -1.8062 | #VALUE!
|  | 4.37 |  | 432 | 3.85 |  | 0 | -0.2 | -0.2 | #VALUE! | #VALUE! | #VALUE! | FLC below BOP | 2022-02-19 16:25 | -1.2 | #VALUE!
|  | 4.37 | 2 | 24 | 4.38 | 4.36 | -1.783 | -3.83 | -2.047 | #VALUE! | #VALUE! | #VALUE! |  | 2022-02-19 17:10 | -2.7294 | #VALUE!
|  | 4.37 | 0 | 0 | 8.45 | 4.67 | -0.10488 | -0.6 | -0.49512 | #VALUE! | #VALUE! | #VALUE! |  | 2022-02-19 17:28 | -1.6504 | #VALUE!
|  | 4.37 |  | 0 | 8.01 |  | 0 | -0.44 | -0.44 | #VALUE! | #VALUE! | #VALUE! |  | 2022-02-19 17:58 | -0.88 | #VALUE!
|  | 4.37 |  | 0 | 7.77 |  | 0 | -0.24 | -0.24 | #VALUE! | #VALUE! | #VALUE! |  | 2022-02-19 18:15 | -0.84706 | #VALUE!
|  | 4.37 |  | 0 | 6.23 |  | 0 | -1.54 | -1.54 | #VALUE! | #VALUE! | #VALUE! |  | 2022-02-19 19:12 | -1.6211 | #VALUE!
4.37
4.37
4.37
¦ |  | 4.37
4.37
4.37
[17 empty] | 6 5/8" DP OE | 5.33
[17 empty] | 6 5/8" DP CE | 22.64
[17 empty] | 7" tubing CE | 24.83
[17 empty] | 7" tubing OE | 4.85
[17 empty] | 5" DP OE | 4.41
[17 empty] | 5" DP CE | 13.33
[17 empty] | 5 1/2" DP CE | 15.74
[17 empty] | 5 1/2" DP OE | 4.37
[17 empty] | 5 1/2" HWDP OE | 10.58
[17 empty] | 5 1/2" HWDP CE | 15.93
[17 empty] | 10 3/4" Liner CE | 58.557
[17 empty] | 10 3/4" Liner OE | 11.28
[17 empty] | 6 5/8" Blanks OE | 4.48
[17 empty] | 6 5/8" Mix screen/Blank OE | 5.05
[17 empty] | 6 5/8" Screens OE | 5.61
[17 empty] | 6 5/8" Screens CE | 23.37
[17 empty] | 5 1/2" HWDP OWS OE | 10.56
[17 empty] | 3 1/2" DP OE | 3.19
[17 empty] | 3 1/2" DP CE | 6.42

## RIH&POOH Deflector
|  |  | WELL : 31/5-H-3 |  |  |  | TRIP VOLUMES LOG | [6 empty] | FILL IN THE YELLOW BITS ONLY
[14 empty] | Date and Time | GAIN / LOSS
[14 empty] | CTRL+SHIFT+; | WHILE TRIPPING
[6 empty] | TRANSFERS |  | DISPLACED VOLUMES |  | CUMULATIVE VOLUMES (TRIP) |  |  | COMMENTS | SPACE | SECTION | OVERALL
| PIPE | DISP | CUM | DEPTH | VOLUME | (from trip = -ve) | THEORY | ACTUAL | DIFFERENCE | THEORY | ACTUAL | DIFFERENCE | (slip line, circulate, etc) | CTRL+SHIFT+: | m3/hr | m3/hr
| TYPE | l/m | STDS | 21 | 6.11 | [6 empty] | 0 |  | 2022-02-18 06:48
| 5 1/2" DP OE | 4.37 | 10 | 225 | 6.34 |  | 0.89148 | 0.23 | -0.66148 | 0.89148 | 0.23 | -0.66148 |  | 2022-02-18 07:27 | -1.0177 | -1.0177
|  | 4.37 | 33 | 851 | 8.4 |  | 2.7356 | 2.06 | -0.67562 | 3.6271 | 2.29 | -1.3371 |  | 2022-02-18 08:07 | -1.0134 | -1.0155
| 5 1/2" HWDP 0E | 10.58 | 40 | 1034 | 4.48 | -5.42 | 1.9361 | 1.5 | -0.43614 | 5.5632 | 3.79 | -1.7732 |  | 2022-02-18 08:30 | -1.1378 | -1.0431
|  | 10.58 | 62 | 1611 | 3.62 | -5.66 | 6.1047 | 4.8 | -1.3047 | 11.6679 | 8.59 | -3.0779 |  | 2022-02-18 09:11 | -1.9093 | -1.2914
|  | 10.58 | 79 | 2055 | 7.9 |  | 4.6975 | 4.28 | -0.41752 | 16.3654 | 12.87 | -3.4954 |  | 2022-02-18 09:55 | -0.56935 | -1.1215
| 5 1/2" DP OE | 4.37 | 93 | 2402 | 8.64 |  | 1.5164 | 0.74 | -0.77639 | 17.8818 | 13.61 | -4.2718 |  | 2022-02-18 10:32 | -1.259 | -1.1442
|  | 4.37 |  | 2400 | 3.83 |  | -0.00874 | -4.81 | -4.8013 | 17.8731 | 8.8 | -9.0731 |  | 2022-02-18 12:30 | -2.4413 | -1.5918
|  | 4.37 |  | 2400 | 3.6 |  | 0 | -0.23 | -0.23 | 17.8731 | 8.57 | -9.3031 | FLC | 2022-02-18 12:40 | -1.38 | -1.5858
|  | 4.37 | 79 | 2055 | 6.89 | 4.93 | -1.5077 | -1.64 | -0.13235 | 16.3654 | 6.93 | -9.4354 | POOH | 2022-02-18 13:34 | -0.14706 | -1.3944
| 5 1/2" HWDP 0E | 10.58 | 66 | 1715 | 1.54 |  | -3.5972 | -5.35 | -1.7528 | 12.7682 | 1.58 | -11.1882 |  | 2022-02-18 14:25 | -2.0621 | -1.4689
|  | 10.58 | 33 | 851 | 4.12 | 13.11 | -9.1411 | -10.53 | -1.3889 | 3.6271 | -8.95 | -12.5771 |  | 2022-02-18 15:37 | -1.1574 | -1.4265
| 5 1/2" DP OE | 4.37 | 23 | 579 | 6.93 | 4.31 | -1.1886 | -1.5 | -0.31136 | 2.4385 | -10.45 | -12.8885 |  | 2022-02-18 16:12 | -0.53376 | -1.3711
|  | 4.37 |  | 579 | 6.7 |  | 0 | -0.23 | -0.23 | 2.4385 | -10.68 | -13.1185 | FLC below BOP | 2022-02-18 16:22 | -1.38 | -1.3713
|  | 4.37 | 2 | 21 | 7.7 | 5.04 | -2.4385 | -4.04 | -1.6015 | -1.7764e-15 | -14.72 | -14.72 |  | 2022-02-18 17:26 | -1.5014 | -1.3843
|  | 4.37 |  | 0 | 7.5 |  | -0.09177 | -0.2 | -0.10823 | -0.09177 | -14.92 | -14.8282 |  | 2022-02-18 17:40 | -0.46384 | -1.3646
|  | 4.37 |  | 0 | 6.47 |  | 0 | -1.03 | -1.03 | -0.09177 | -15.95 | -15.8582 |  | 2022-02-18 18:30 | -1.236 | -1.3554
4.37
4.37
176.43
¦
[17 empty] | 6 5/8" DP OE | 5.33
[17 empty] | 6 5/8" DP CE | 22.64
[17 empty] | 7" tubing CE | 24.83
[17 empty] | 7" tubing OE | 4.85
[17 empty] | 5" DP OE | 4.41
[17 empty] | 5" DP CE | 13.33
[17 empty] | 5 1/2" DP CE | 15.74
[17 empty] | 5 1/2" DP OE | 4.37
[17 empty] | 5 1/2" HWDP OE | 10.58
[17 empty] | 5 1/2" HWDP CE | 15.93
[17 empty] | 10 3/4" Liner CE | 58.557
[17 empty] | 10 3/4" Liner OE | 11.28
[17 empty] | 6 5/8" Blanks OE | 4.48
[17 empty] | 6 5/8" Mix screen/Blank OE | 5.05
[17 empty] | 6 5/8" Screens OE | 5.61
[17 empty] | 6 5/8" Screens CE | 23.37
[17 empty] | 5 1/2" HWDP OWS OE | 10.56
[17 empty] | 3 1/2" DP OE | 3.19
[17 empty] | 3 1/2" DP CE | 6.42

## POOH Clean ML area
|  |  | WELL : 31/5-H-3 |  |  |  | TRIP VOLUMES LOG | [6 empty] | FILL IN THE YELLOW BITS ONLY
[14 empty] | Date and Time | GAIN / LOSS
[14 empty] | CTRL+SHIFT+; | WHILE TRIPPING
[6 empty] | TRANSFERS |  | DISPLACED VOLUMES |  | CUMULATIVE VOLUMES (TRIP) |  |  | COMMENTS | SPACE | SECTION | OVERALL
| PIPE | DISP | CUM | DEPTH | VOLUME | (from trip = -ve) | THEORY | ACTUAL | DIFFERENCE | THEORY | ACTUAL | DIFFERENCE | (slip line, circulate, etc) | CTRL+SHIFT+: | m3/hr | m3/hr
| TYPE | l/m | STDS | 2350 | 7.88 | [6 empty] | 0 |  | 2022-02-18 01:22
| 5 1/2" DP OE | 4.37 |  | 2078 | 6.39 |  | -1.1886 | -1.49 | -0.30136 | -1.1886 | -1.49 | -0.30136 |  | 2022-02-18 01:42 | -0.90408 | -0.90408
| 5 1/2" HWDP 0E | 10.58 |  | 2052 | 5.95 |  | -0.27508 | -0.44 | -0.16492 | -1.4637 | -1.93 | -0.46628 |  | 2022-02-18 01:45 | -3.2984 | -1.2164
|  | 10.58 |  | 1869 | 3.52 |  | -1.9361 | -2.43 | -0.49386 | -3.3999 | -4.36 | -0.96014 |  | 2022-02-18 01:58 | -2.2794 | -1.6002
|  | 10.58 |  | 1764 | 8.1 | 6.63 | -1.1109 | -2.05 | -0.9391 | -4.5108 | -6.41 | -1.8992 |  | 2022-02-18 02:07 | -6.2607 | -2.5323
|  | 10.58 |  | 1554 | 5.83 |  | -2.2218 | -2.27 | -0.0482 | -6.7326 | -8.68 | -1.9474 |  | 2022-02-18 02:20 | -0.22246 | -2.0146
|  | 10.58 |  | 1371 | 3.52 |  | -1.9361 | -2.31 | -0.37386 | -8.6687 | -10.99 | -2.3213 |  | 2022-02-18 02:31 | -2.0392 | -2.0185
|  | 10.58 |  | 1292 | 7.86 | 5.3 | -0.83582 | -0.96 | -0.12418 | -9.5045 | -11.95 | -2.4455 |  | 2022-02-18 02:36 | -1.4902 | -1.9828
|  | 10.58 |  | 873 | 2.35 |  | -4.433 | -5.51 | -1.077 | -13.9375 | -17.46 | -3.5225 |  | 2022-02-18 03:02 | -2.4853 | -2.1135
| 5 1/2" DP OE | 4.37 |  | 848 | 7.85 | 5.8 | -0.10925 | -0.3 | -0.19075 | -14.0468 | -17.76 | -3.7132 |  | 2022-02-18 03:05 | -3.815 | -2.163
|  | 4.37 |  | 688 | 7.66 |  | -0.6992 | -0.19 | 0.5092 | -14.746 | -17.95 | -3.204 |  | 2022-02-18 03:25 | 1.5276 | -1.5629
|  | 4.37 |  | 688 | 7.55 |  | 0 | -0.11 | -0.11 | -14.746 | -18.06 | -3.314 |  | 2022-02-18 03:35 | -0.66 | -1.495
|  | 4.37 |  | 688 | 6.91 |  | 0 | -0.64 | -0.64 | -14.746 | -18.7 | -3.954 |  | 2022-02-18 04:08 | -1.1636 | -1.4292
|  | 4.37 |  | 302 | 3.96 |  | -1.6868 | -2.95 | -1.2632 | -16.4328 | -21.65 | -5.2172 |  | 2022-02-18 04:43 | -2.1655 | -1.5574
|  | 4.37 |  | 44 | 7.76 | 6.27 | -1.1275 | -2.47 | -1.3425 | -17.5603 | -24.12 | -6.5597 |  | 2022-02-18 05:06 | -3.5023 | -1.7571
|  | 4.37 |  | 22 | 7.52 |  | -0.09614 | -0.24 | -0.14386 | -17.6564 | -24.36 | -6.7036 |  | 2022-02-18 05:25 | -0.45429 | -1.6552
|  | 4.37 |  | 22 | 7.15 |  | 0 | -0.37 | -0.37 | -17.6564 | -24.73 | -7.0736 |  | 2022-02-18 05:45 | -1.11 | -1.6137
4.37
4.37
4.37
176.43 |  | 4.37
4.37
4.37
4.37
4.37
4.37
4.37
4.37
4.37
4.37
4.37
4.37
4.37
4.37
4.37
4.37
4.37
¦
[17 empty] | 6 5/8" DP OE | 5.33
[17 empty] | 6 5/8" DP CE | 22.64
[17 empty] | 7" tubing CE | 24.83
[17 empty] | 7" tubing OE | 4.85
[17 empty] | 5" DP OE | 4.41
[17 empty] | 5" DP CE | 13.33
[17 empty] | 5 1/2" DP CE | 15.74
[17 empty] | 5 1/2" DP OE | 4.37
[17 empty] | 5 1/2" HWDP OE | 10.58
[17 empty] | 5 1/2" HWDP CE | 15.93
[17 empty] | 10 3/4" Liner CE | 58.557
[17 empty] | 10 3/4" Liner OE | 11.28
[17 empty] | 6 5/8" Blanks OE | 4.48
[17 empty] | 6 5/8" Mix screen/Blank OE | 5.05
[17 empty] | 6 5/8" Screens OE | 5.61
[17 empty] | 6 5/8" Screens CE | 23.37
[17 empty] | 5 1/2" HWDP OWS OE | 10.56
[17 empty] | 3 1/2" DP OE | 3.19
[17 empty] | 3 1/2" DP CE | 6.42

## Clean ML area
|  |  | WELL : 31/5-H-3 |  |  |  | TRIP VOLUMES LOG | [6 empty] | FILL IN THE YELLOW BITS ONLY
[14 empty] | Date and Time | GAIN / LOSS
[14 empty] | CTRL+SHIFT+; | WHILE TRIPPING
[6 empty] | TRANSFERS |  | DISPLACED VOLUMES |  | CUMULATIVE VOLUMES (TRIP) |  |  | COMMENTS | SPACE | SECTION | OVERALL
| PIPE | DISP | CUM | DEPTH | VOLUME | (from trip = -ve) | THEORY | ACTUAL | DIFFERENCE | THEORY | ACTUAL | DIFFERENCE | (slip line, circulate, etc) | CTRL+SHIFT+: | m3/hr | m3/hr
| TYPE | l/m | STDS | 71 | 6.19 | [6 empty] | 0 |  | 2022-02-17 20:00
| 5 1/2" DP CE | 15.74 |  | 180 | 7.81 |  | 1.7157 | 1.62 | -0.09566 | 1.7157 | 1.62 | -0.09566 |  | 2022-02-17 20:08 | -0.71745 | -0.71745
|  | 15.74 |  | 288 | 8.86 |  | 1.6999 | 1.05 | -0.64992 | 3.4156 | 2.67 | -0.74558 |  | 2022-02-17 20:15 | -5.5707 | -2.9823
|  | 15.74 |  | 302 | 2.21 | -7 | 0.22036 | 0.35 | 0.12964 | 3.6359 | 3.02 | -0.61594 |  | 2022-02-17 20:19 | 1.9446 | -1.9451
|  | 15.74 |  | 383 | 3.54 |  | 1.2749 | 1.33 | 0.05506 | 4.9109 | 4.35 | -0.56088 |  | 2022-02-17 20:31 | 0.2753 | -1.0856
|  | 15.74 |  | 465 | 4.68 |  | 1.2907 | 1.14 | -0.15068 | 6.2016 | 5.49 | -0.71156 |  | 2022-02-17 20:38 | -1.2915 | -1.1235
|  | 15.74 |  | 574 | 6.36 |  | 1.7157 | 1.68 | -0.03566 | 7.9172 | 7.17 | -0.74722 |  | 2022-02-17 20:47 | -0.23773 | -0.9539
|  | 15.74 |  | 655 | 7.58 |  | 1.2749 | 1.22 | -0.05494 | 9.1922 | 8.39 | -0.80216 |  | 2022-02-17 20:51 | -0.8241 | -0.94372
|  | 15.74 |  | 764 | 3.11 | -6 | 1.7157 | 1.53 | -0.18566 | 10.9078 | 9.92 | -0.98782 |  | 2022-02-17 20:57 | -1.8566 | -1.0398
|  | 15.74 |  | 873 | 4.68 |  | 1.7157 | 1.57 | -0.14566 | 12.6235 | 11.49 | -1.1335 |  | 2022-02-17 21:00 | -2.9132 | -1.1335
| 5 1/2" HWDP CE | 15.93 |  | 899 | 4.97 |  | 0.41418 | 0.29 | -0.12418 | 13.0377 | 11.78 | -1.2577 |  | 2022-02-17 21:11 | -0.67735 | -1.0628
|  | 15.93 |  | 1214 | 8.65 |  | 5.0179 | 3.68 | -1.3379 | 18.0556 | 15.46 | -2.5956 |  | 2022-02-17 21:42 | -2.5896 | -1.5268
|  | 15.93 |  | 1266 | 2.94 | -6.5 | 0.82836 | 0.79 | -0.03836 | 18.884 | 16.25 | -2.634 |  | 2022-02-17 21:46 | -0.5754 | -1.4909
|  | 15.93 |  | 1361 | 4.66 |  | 1.5133 | 1.72 | 0.20665 | 20.3973 | 17.97 | -2.4273 |  | 2022-02-17 21:55 | 1.3777 | -1.2664
|  | 15.93 |  | 1361 | 4.28 |  | 0 | -0.38 | -0.38 | 20.3973 | 17.59 | -2.8073 |  | 2022-02-17 22:13 | -1.2667 | -1.2665
|  | 15.93 |  | 1816 | 3.83 | -7.56 | 7.2481 | 7.11 | -0.13815 | 27.6455 | 24.7 | -2.9455 |  | 2022-02-17 22:47 | -0.24379 | -1.0583
|  | 15.93 |  | 1921 | 5.35 |  | 1.6726 | 1.52 | -0.15265 | 29.3181 | 26.22 | -3.0981 |  | 2022-02-17 22:54 | -1.3084 | -1.0683
| 5 1/2" DP CE | 15.74 |  | 2159 | 8.3 |  | 3.7461 | 2.95 | -0.79612 | 33.0642 | 29.17 | -3.8942 |  | 2022-02-17 23:14 | -2.3884 | -1.2044
|  | 15.74 |  | 2395 | 5.67 | -6.2 | 3.7146 | 3.57 | -0.14464 | 36.7789 | 32.74 | -4.0389 |  | 2022-02-17 23:35 | -0.41326 | -1.1271
|  | 15.74 |  | 2408 | 5.21 |  | 0.20462 | -0.46 | -0.66462 | 36.9835 | 32.28 | -4.7035 |  | 2022-02-18 00:51 | -0.5247 | -0.96979
176.43 |  | 15.74 |  | 2408 | 5.26 |  | 0 | 0.05 | 0.05 | 36.9835 | 32.33 | -4.6535 |  | 2022-02-18 00:57 | 0.5 | -0.9401
|  | 15.74 |  | 2408 |  |  | 0
15.74
15.74
15.74
15.74
15.74
15.74
15.74
15.74
15.74
15.74
15.74
15.74
15.74
15.74
15.74
¦
[17 empty] | 6 5/8" DP OE | 5.33
[17 empty] | 6 5/8" DP CE | 22.64
[17 empty] | 7" tubing CE | 24.83
[17 empty] | 7" tubing OE | 4.85
[17 empty] | 5" DP OE | 4.41
[17 empty] | 5" DP CE | 13.33
[17 empty] | 5 1/2" DP CE | 15.74
[17 empty] | 5 1/2" DP OE | 4.37
[17 empty] | 5 1/2" HWDP OE | 10.58
[17 empty] | 5 1/2" HWDP CE | 15.93
[17 empty] | 10 3/4" Liner CE | 58.557
[17 empty] | 10 3/4" Liner OE | 11.28
[17 empty] | 6 5/8" Blanks OE | 4.48
[17 empty] | 6 5/8" Mix screen/Blank OE | 5.05
[17 empty] | 6 5/8" Screens OE | 5.61
[17 empty] | 6 5/8" Screens CE | 23.37
[17 empty] | 5 1/2" HWDP OWS OE | 10.56
[17 empty] | 3 1/2" DP OE | 3.19
[17 empty] | 3 1/2" DP CE | 6.42

## POOH screen drop 2 DY2H
|  |  | WELL : 31/5-H-3 |  |  |  | TRIP VOLUMES LOG | [6 empty] | FILL IN THE YELLOW BITS ONLY
[14 empty] | Date and Time | GAIN / LOSS
[14 empty] | CTRL+SHIFT+; | WHILE TRIPPING
[6 empty] | TRANSFERS |  | DISPLACED VOLUMES |  | CUMULATIVE VOLUMES (TRIP) |  |  | COMMENTS | SPACE | SECTION | OVERALL
| PIPE | DISP | CUM | DEPTH | VOLUME | (from trip = -ve) | THEORY | ACTUAL | DIFFERENCE | THEORY | ACTUAL | DIFFERENCE | (slip line, circulate, etc) | CTRL+SHIFT+: | m3/hr | m3/hr
| TYPE | l/m | STDS | 2457 | 7.64 | [6 empty] | 0 |  | 2022-02-17 08:00
| 5 1/2" HWDP OE | 10.58 |  | 2440 | 7.22 |  | -0.17986 | -0.42 | -0.24014 | -0.17986 | -0.42 | -0.24014 |  | 2022-02-17 08:20 | -0.72042 | -0.72042
|  | 10.58 |  | 2440 | 6.94 |  | 0 | -0.28 | -0.28 | -0.17986 | -0.7 | -0.52014 |  | 2022-02-17 08:30 | -1.68 | -1.0403
|  | 10.58 |  | 2400 | 8.11 |  | -0.4232 | 1.17 | 1.5932 | -0.60306 | 0.47 | 1.0731 |  | 2022-02-17 12:07 | 0.44052 | 0.26066
|  | 10.58 |  | 2400 | 8.04 |  | 0 | -0.07 | -0.07 | -0.60306 | 0.4 | 1.0031 | FLC pulled whipstock | 2022-02-17 12:17 | -0.42 | 0.23418
|  | 10.58 |  | 2010 | 2.66 |  | -4.1262 | -5.38 | -1.2538 | -4.7293 | -4.98 | -0.25074 |  | 2022-02-17 13:10 | -1.4194 | -0.04853
|  | 10.58 |  | 1178 | 7.24 | 15.61 | -8.8026 | -11.03 | -2.2274 | -13.5318 | -16.01 | -2.4782 |  | 2022-02-17 14:36 | -1.554 | -0.37548
|  | 10.58 |  | 810 | 2.11 |  | -3.8934 | -5.13 | -1.2366 | -17.4253 | -21.14 | -3.7147 |  | 2022-02-17 15:02 | -2.8536 | -0.52816
|  | 10.58 |  | 469 | 3.81 | 5.92 | -3.6078 | -4.22 | -0.61222 | -21.033 | -25.36 | -4.327 |  | 2022-02-17 15:33 | -1.1849 | -0.57311
|  | 10.58 |  | 469 | 3.62 |  | 0 | -0.19 | -0.19 | -21.033 | -25.55 | -4.517 | FLC below BOP | 2022-02-17 15:43 | -1.14 | -0.58535
|  | 10.58 |  | 312 | 6.78 | 4.59 | -1.6611 | -1.43 | 0.23106 | -22.6941 | -26.98 | -4.2859 |  | 2022-02-17 16:11 | 0.49513 | -0.52374
| 5 1/2" DP OE | 4.37 |  | 40 | 4.14 |  | -1.1886 | -2.64 | -1.4514 | -23.8827 | -29.62 | -5.7373 |  | 2022-02-17 16:44 | -2.6388 | -0.65694
|  | 4.37 |  | 0 | 7.29 | 5.03 | -0.1748 | -1.88 | -1.7052 | -24.0575 | -31.5 | -7.4425 |  | 2022-02-17 18:24 | -1.0231 | -0.71562
4.37
4.37
4.37
4.37
4.37
| 5 1/2" HWDP OE | 10.58
10.58
176.43 |  | 10.58
10.58
10.58
10.58
10.58
10.58
10.58
10.58
10.58
10.58
10.58
¦
[17 empty] | 6 5/8" DP OE | 5.33
[17 empty] | 6 5/8" DP CE | 22.64
[17 empty] | 7" tubing CE | 24.83
[17 empty] | 7" tubing OE | 4.85
[17 empty] | 5" DP OE | 4.41
[17 empty] | 5" DP CE | 13.33
[17 empty] | 5 1/2" DP CE | 15.74
[17 empty] | 5 1/2" DP OE | 4.37
[17 empty] | 5 1/2" HWDP OE | 10.58
[17 empty] | 5 1/2" HWDP CE | 15.93
[17 empty] | 10 3/4" Liner CE | 58.557
[17 empty] | 10 3/4" Liner OE | 11.28
[17 empty] | 6 5/8" Blanks OE | 4.48
[17 empty] | 6 5/8" Mix screen/Blank OE | 5.05
[17 empty] | 6 5/8" Screens OE | 5.61
[17 empty] | 6 5/8" Screens CE | 23.37
[17 empty] | 5 1/2" HWDP OWS OE | 10.56
[17 empty] | 3 1/2" DP OE | 3.19
[17 empty] | 3 1/2" DP CE | 6.42

## RIH screen drop 2 DY2H
|  |  | WELL : 31/5-H-3 |  |  |  | TRIP VOLUMES LOG | [6 empty] | FILL IN THE YELLOW BITS ONLY
[14 empty] | Date and Time | GAIN / LOSS
[14 empty] | CTRL+SHIFT+; | WHILE TRIPPING
[6 empty] | TRANSFERS |  | DISPLACED VOLUMES |  | CUMULATIVE VOLUMES (TRIP) |  |  | COMMENTS | SPACE | SECTION | OVERALL
| PIPE | DISP | CUM | DEPTH | VOLUME | (from trip = -ve) | THEORY | ACTUAL | DIFFERENCE | THEORY | ACTUAL | DIFFERENCE | (slip line, circulate, etc) | CTRL+SHIFT+: | m3/hr | m3/hr
| TYPE | l/m | STDS | 0 | 3.34 | [6 empty] | 0 |  | 2022-02-16 17:51
| 6 5/8" Mix screen/Blank OE | 5.05 |  | 35 | 6.32 | 5.03 | 0.17675 | -2.05 | -2.2268 | 0.17675 | -2.05 | -2.2268 |  | 2022-02-16 19:23 | -1.4522 | -1.4522
|  | 5.05 |  | 71 | 5.98 |  | 0.1818 | -0.34 | -0.5218 | 0.35855 | -2.39 | -2.7485 |  | 2022-02-16 19:42 | -1.6478 | -1.4857
|  | 5.05 |  | 248 | 5.7 |  | 0.89385 | -0.28 | -1.1739 | 1.2524 | -2.67 | -3.9224 |  | 2022-02-16 20:29 | -1.4985 | -1.4895
|  | 5.05 |  | 330 | 5.51 |  | 0.4141 | -0.19 | -0.6041 | 1.6665 | -2.86 | -4.5265 |  | 2022-02-16 20:53 | -1.5103 | -1.4923
|  | 5.05 |  | 425 | 5.26 |  | 0.47975 | -0.25 | -0.72975 | 2.1462 | -3.11 | -5.2562 |  | 2022-02-16 21:19 | -1.684 | -1.5162
|  | 5.05 |  | 578 | 5.22 |  | 0.77265 | -0.04 | -0.81265 | 2.9189 | -3.15 | -6.0689 |  | 2022-02-16 21:55 | -1.3544 | -1.4924
|  | 5.05 |  | 695 | 4.98 |  | 0.59085 | -0.24 | -0.83085 | 3.5097 | -3.39 | -6.8997 |  | 2022-02-16 22:25 | -1.6617 | -1.5109
|  | 5.05 |  | 813 | 4.98 |  | 0.5959 | 0 | -0.5959 | 4.1056 | -3.39 | -7.4956 |  | 2022-02-16 22:50 | -1.4302 | -1.5041
|  | 5.05 |  | 978 | 4.67 |  | 0.83325 | -0.31 | -1.1433 | 4.9389 | -3.7 | -8.6389 |  | 2022-02-16 23:35 | -1.5243 | -1.5068
|  | 5.05 |  | 1178 | 4.41 |  | 1.01 | -0.26 | -1.27 | 5.9489 | -3.96 | -9.9089 |  | 2022-02-17 00:28 | -1.4377 | -1.4976
|  | 5.05 |  | 1403 | 4.35 |  | 1.1362 | -0.06 | -1.1963 | 7.0852 | -4.02 | -11.1052 |  | 2022-02-17 01:17 | -1.4648 | -1.494
|  | 5.05 |  | 1640 | 4.23 |  | 1.1968 | -0.12 | -1.3168 | 8.282 | -4.14 | -12.422 |  | 2022-02-17 02:13 | -1.4109 | -1.4847
| 5 1/2" DP OE | 4.37 |  | 1723 | 3.71 |  | 0.36271 | -0.52 | -0.88271 | 8.6447 | -4.66 | -13.3047 |  | 2022-02-17 03:00 | -1.1269 | -1.4541
|  | 4.37 |  | 1763 | 2.13 |  | 0.1748 | -1.58 | -1.7548 | 8.8195 | -6.24 | -15.0595 |  | 2022-02-17 03:58 | -1.8153 | -1.4886
|  | 4.37 |  | 1843 | 8.25 | 6.27 | 0.3496 | -0.15 | -0.4996 | 9.1691 | -6.39 | -15.5591 |  | 2022-02-17 04:06 | -3.747 | -1.518
|  | 4.37 |  | 1925 | 8.34 |  | 0.35834 | 0.09 | -0.26834 | 9.5274 | -6.3 | -15.8274 |  | 2022-02-17 04:14 | -2.0125 | -1.5243
|  | 4.37 |  | 2030 | 1.75 | -6.92 | 0.45885 | 0.33 | -0.12885 | 9.9863 | -5.97 | -15.9563 |  | 2022-02-17 04:23 | -0.859 | -1.5148
| 5 1/2" HWDP OE | 10.58 |  | 2059 | 1.85 |  | 0.30682 | 0.1 | -0.20682 | 10.2931 | -5.87 | -16.1631 |  | 2022-02-17 04:26 | -4.1364 | -1.5272
|  | 10.58 |  | 2426 | 5.24 |  | 3.8829 | 3.39 | -0.49286 | 14.176 | -2.48 | -16.656 |  | 2022-02-17 04:57 | -0.95392 | -1.5005
176.43 |  | 10.58 |  | 2583 | 6.92 |  | 1.6611 | 1.68 | 0.01894 | 15.837 | -0.8 | -16.637 |  | 2022-02-17 05:09 | 0.0947 | -1.4723
|  | 10.58 |  | 2714 | 7.9 |  | 1.386 | 0.98 | -0.40598 | 17.223 | 0.18 | -17.043 |  | 2022-02-17 05:18 | -2.7065 | -1.4885
|  | 10.58 |  | 2793 | 8.39 |  | 0.83582 | 0.49 | -0.34582 | 18.0588 | 0.67 | -17.3888 |  | 2022-02-17 05:24 | -3.4582 | -1.5055
|  | 10.58 |  | 2897 | 3.54 | -5.7 | 1.1003 | 0.85 | -0.25032 | 19.1592 | 1.52 | -17.6392 |  | 2022-02-17 05:31 | -2.1456 | -1.5119
|  | 10.58 |  | 3342 | 7.69 |  | 4.7081 | 4.15 | -0.5581 | 23.8673 | 5.67 | -18.1973 |  | 2022-02-17 06:02 | -1.0802 | -1.4936
|  | 10.58 |  | 3473 | 2.24 | -6.76 | 1.386 | 1.31 | -0.07598 | 25.2532 | 6.98 | -18.2732 |  | 2022-02-17 06:12 | -0.45588 | -1.4796
|  | 10.58 |  | 4165 | 8.18 |  | 7.3214 | 5.94 | -1.3814 | 32.5746 | 12.92 | -19.6546 |  | 2022-02-17 07:16 | -1.295 | -1.4649
|  | 10.58 |  | 4181 | 7.64 |  | 0.16928 | -0.54 | -0.70928 | 32.7439 | 12.38 | -20.3639 |  | 2022-02-17 08:00 | -0.9672 | -1.4391
10.58
10.58
10.58
¦
[17 empty] | 6 5/8" DP OE | 5.33
[17 empty] | 6 5/8" DP CE | 22.64
[17 empty] | 7" tubing CE | 24.83
[17 empty] | 7" tubing OE | 4.85
[17 empty] | 5" DP OE | 4.41
[17 empty] | 5" DP CE | 13.33
[17 empty] | 5 1/2" DP CE | 15.74
[17 empty] | 5 1/2" DP OE | 4.37
[17 empty] | 5 1/2" HWDP OE | 10.58
[17 empty] | 5 1/2" HWDP CE | 15.93
[17 empty] | 10 3/4" Liner CE | 58.557
[17 empty] | 10 3/4" Liner OE | 11.28
[17 empty] | 6 5/8" Blanks OE | 4.48
[17 empty] | 6 5/8" Mix screen/Blank OE | 5.05
[17 empty] | 6 5/8" Screens OE | 5.61
[17 empty] | 6 5/8" Screens CE | 23.37
[17 empty] | 5 1/2" HWDP OWS OE | 10.56
[17 empty] | 3 1/2" DP OE | 3.19
[17 empty] | 3 1/2" DP CE | 6.42

## POOH screen drop 1 DY2H
|  |  | WELL : 31/5-H-3 |  |  |  | TRIP VOLUMES LOG | [6 empty] | FILL IN THE YELLOW BITS ONLY
[14 empty] | Date and Time | GAIN / LOSS
[14 empty] | CTRL+SHIFT+; | WHILE TRIPPING
[6 empty] | TRANSFERS |  | DISPLACED VOLUMES |  | CUMULATIVE VOLUMES (TRIP) |  |  | COMMENTS | SPACE | SECTION | OVERALL
| PIPE | DISP | CUM | DEPTH | VOLUME | (from trip = -ve) | THEORY | ACTUAL | DIFFERENCE | THEORY | ACTUAL | DIFFERENCE | (slip line, circulate, etc) | CTRL+SHIFT+: | m3/hr | m3/hr
| TYPE | l/m | STDS | 4155 | 6.46 | [6 empty] | 0 |  | 2022-02-16 09:38
| 5.5" HWDP | 10.58 |  | 4155 | 6.18 |  | 0 | -0.28 | -0.28 | 0 | -0.28 | -0.28 |  | 2022-02-16 09:47 | -1.8667 | -1.8667
|  | 10.58 |  | 3820 | 4.63 | 5 | -3.5443 | -6.55 | -3.0057 | -3.5443 | -6.83 | -3.2857 |  | 2022-02-16 10:38 | -3.5361 | -3.2857
|  | 10.58 |  | 3470 | 5.9 | 6 | -3.703 | -4.73 | -1.027 | -7.2473 | -11.56 | -4.3127 |  | 2022-02-16 11:09 | -1.9877 | -2.8435
|  | 10.58 |  | 3215 | 7.5 | 5.5 | -2.6979 | -3.9 | -1.2021 | -9.9452 | -15.46 | -5.5148 |  | 2022-02-16 11:34 | -2.885 | -2.8525
| 5.5" DP | 4.37 |  | 2903 | 5.29 |  | -1.3634 | -2.21 | -0.84656 | -11.3086 | -17.67 | -6.3614 |  | 2022-02-16 11:56 | -2.3088 | -2.7658
|  | 10.58 |  | 2700 | 2.8 |  | -2.1477 | -2.49 | -0.34226 | -13.4564 | -20.16 | -6.7036 |  | 2022-02-16 12:14 | -1.1409 | -2.5783
|  | 10.58 |  | 2360 | 3.09 | 5.4 | -3.5972 | -5.11 | -1.5128 | -17.0536 | -25.27 | -8.2164 |  | 2022-02-16 12:48 | -2.6696 | -2.5947
|  | 10.58 |  | 2360 | 2.9 |  | 0 | -0.19 | -0.19 | -17.0536 | -25.46 | -8.4064 |  | 2022-02-16 12:56 | -1.425 | -2.5474
|  | 10.58 |  | 2091 | 5.26 | 5.54 | -2.846 | -3.18 | -0.33398 | -19.8996 | -28.64 | -8.7404 |  | 2022-02-16 13:16 | -1.0019 | -2.4056
|  | 4.37 |  | 1589 | 6.42 | 4.5 | -2.1937 | -3.34 | -1.1463 | -22.0933 | -31.98 | -9.8867 |  | 2022-02-16 14:00 | -1.5631 | -2.2641
|  | 10.58 |  | 1120 | 6.64 | 5.8 | -4.962 | -5.58 | -0.61798 | -27.0554 | -37.56 | -10.5046 |  | 2022-02-16 14:32 | -1.1587 | -2.1438
|  | 10.58 |  | 490 | 4.74 | 4.66 | -6.6654 | -6.56 | 0.1054 | -33.7208 | -44.12 | -10.3992 |  | 2022-02-16 15:15 | 0.14707 | -1.8515
|  | 4.37 |  | 434 | 4.34 |  | -0.24472 | -0.4 | -0.15528 | -33.9655 | -44.52 | -10.5545 |  | 2022-02-16 15:19 | -2.3292 | -1.8571
|  | 4.37 |  | 434 | 4.08 |  | 0 | -0.26 | -0.26 | -33.9655 | -44.78 | -10.8145 | FLC below BOP | 2022-02-16 15:29 | -1.56 | -1.8486
|  | 4.37 |  | 14 | 5.85 | 5.39 | -1.8354 | -3.62 | -1.7846 | -35.8009 | -48.4 | -12.5991 |  | 2022-02-16 16:15 | -2.3277 | -1.9041
|  | 4.37 |  | 0 | 4.92 |  | -0.06118 | -0.93 | -0.86882 | -35.8621 | -49.33 | -13.4679 |  | 2022-02-16 16:51 | -1.448 | -1.8662
|  | 4.37 |  | 0 | 3.34 |  | 0 | -1.58 | -1.58 | -35.8621 | -50.91 | -15.0479 |  | 2022-02-16 17:51 | -1.58 | -1.8314
|  | 4.37 |  | 0 |  |  | 0
176.43
¦
[17 empty] | 6 5/8" DP OE | 5.33
[17 empty] | 6 5/8" DP CE | 22.64
[17 empty] | 7" tubing CE | 24.83
[17 empty] | 7" tubing OE | 4.85
[17 empty] | 5" DP OE | 4.41
[17 empty] | 5" DP CE | 13.33
[17 empty] | 5 1/2" DP CE | 15.74
[17 empty] | 5 1/2" DP OE | 4.37
[17 empty] | 5 1/2" HWDP OE | 10.58
[17 empty] | 5 1/2" HWDP CE | 15.93
[17 empty] | 10 3/4" Liner CE | 58.557
[17 empty] | 10 3/4" Liner OE | 11.28
[17 empty] | 6 5/8" Blanks OE | 4.48
[17 empty] | 6 5/8" Mix screen/Blank OE | 5.05
[17 empty] | 6 5/8" Screens OE | 5.61
[17 empty] | 6 5/8" Screens CE | 23.37
[17 empty] | 5 1/2" HWDP OWS OE | 10.56
[17 empty] | 3 1/2" DP OE | 3.19
[17 empty] | 3 1/2" DP CE | 6.42

## RIH_screens_Drop1 DY2H
|  |  | WELL : 31/5-H-3 |  |  |  | TRIP VOLUMES LOG | [6 empty] | FILL IN THE YELLOW BITS ONLY
[14 empty] | Date and Time | GAIN / LOSS
[14 empty] | CTRL+SHIFT+; | WHILE TRIPPING
[6 empty] | TRANSFERS |  | DISPLACED VOLUMES |  | CUMULATIVE VOLUMES (TRIP) |  |  | COMMENTS | SPACE | SECTION | OVERALL
| PIPE | DISP | CUM | DEPTH | VOLUME | (from trip = -ve) | THEORY | ACTUAL | DIFFERENCE | THEORY | ACTUAL | DIFFERENCE | (slip line, circulate, etc) | CTRL+SHIFT+: | m3/hr | m3/hr
| TYPE | l/m | STDS | 1 | 7.3 | [6 empty] | 0 |  | 2022-02-15 08:30
| 6 5/8" Mix screen/Blank OE | 5.05 |  | 212 | 4.89 |  | 1.0655 | -2.41 | -3.4756 | 1.0655 | -2.41 | -3.4756 |  | 2022-02-15 10:30 | -1.7378 | -1.7378
|  | 5.05 |  | 827 | 3.17 |  | 3.1058 | -1.72 | -4.8257 | 4.1713 | -4.13 | -8.3013 |  | 2022-02-15 13:20 | -1.7032 | -1.7175
|  | 5.05 |  | 1697 | 7.93 | 5.5 | 4.3935 | -0.74 | -5.1335 | 8.5648 | -4.87 | -13.4348 |  | 2022-02-15 17:05 | -1.3689 | -1.5652
|  | 5.05 | 182 | 2145 | 6.82 |  | 2.2624 | -1.11 | -3.3724 | 10.8272 | -5.98 | -16.8072 |  | 2022-02-15 19:05 | -1.6862 | -1.5881
|  | 5.05 | 224 | 2641 | 5.76 |  | 2.5048 | -1.06 | -3.5648 | 13.332 | -7.04 | -20.372 |  | 2022-02-15 21:11 | -1.6975 | -1.6062
|  | 5.05 | 266 | 3135 | 4.97 |  | 2.4947 | -0.79 | -3.2847 | 15.8267 | -7.83 | -23.6567 |  | 2022-02-15 23:05 | -1.7288 | -1.6222
|  | 5.05 | 273 | 3218 | 4.79 |  | 0.41915 | -0.18 | -0.59915 | 16.2459 | -8.01 | -24.2559 |  | 2022-02-15 23:25 | -1.7974 | -1.6261
|  | 5.05 | 276 | 3234 | 5.63 | 4.49 | 0.0808 | -3.65 | -3.7308 | 16.3267 | -11.66 | -27.9867 |  | 2022-02-16 02:00 | -1.4442 | -1.5992
| 5 1/2" DP OE | 4.37 | 294 | 3710 | 4.58 |  | 2.0801 | -1.05 | -3.1301 | 18.4068 | -12.71 | -31.1168 |  | 2022-02-16 03:03 | -2.9811 | -1.6775
| 5 1/2" HWDP OE | 10.58 | 309 | 4103 | 6.78 |  | 4.1579 | 2.2 | -1.9579 | 22.5647 | -10.51 | -33.0747 |  | 2022-02-16 03:38 | -3.3565 | -1.7286
| 5 1/2" DP OE | 4.37 | 320 | 4402 | 6.96 |  | 1.3066 | 0.18 | -1.1266 | 23.8713 | -10.33 | -34.2013 |  | 2022-02-16 04:00 | -3.0726 | -1.7539
| 5 1/2" HWDP OE | 10.58 | 335 | 4795 | 8.63 |  | 4.1579 | 1.67 | -2.4879 | 28.0293 | -8.66 | -36.6893 |  | 2022-02-16 04:35 | -4.265 | -1.8269
| 5 1/2" DP OE | 4.37 | 354 | 5298 | 8.85 |  | 2.1981 | 0.22 | -1.9781 | 30.2274 | -8.44 | -38.6674 |  | 2022-02-16 05:20 | -2.6375 | -1.856
| 5 1/2" HWDP OE | 10.58 | 385 | 6109 | 8.4 | -4.75 | 8.5804 | 4.3 | -4.2804 | 38.8078 | -4.14 | -42.9478 |  | 2022-02-16 06:31 | -3.6172 | -1.9507
| 5 1/2" DP OE | 4.37 | 397 | 6483 | 8.34 |  | 1.6344 | -0.06 | -1.6944 | 40.4422 | -4.2 | -44.6422 |  | 2022-02-16 07:15 | -2.3105 | -1.9623
| 5 1/2" HWDP OE | 10.58 |  | 6759 | 4.39 | -5 | 2.9201 | 1.05 | -1.8701 | 43.3622 | -3.15 | -46.5122 |  | 2022-02-16 07:46 | -3.6195 | -1.9991
10.58
10.58
10.58
176.43
| 5 1/2" HWDP OE | 10.58
10.58
10.58
10.58
10.58
10.58
10.58
10.58
10.58
10.58
10.58
10.58
10.58
10.58
10.58
10.58
10.58
10.58
10.58
10.58
¦
[17 empty] | 6 5/8" DP OE | 5.33
[17 empty] | 6 5/8" DP CE | 22.64
[17 empty] | 7" tubing CE | 24.83
[17 empty] | 7" tubing OE | 4.85
[17 empty] | 5" DP OE | 4.41
[17 empty] | 5" DP CE | 13.33
[17 empty] | 5 1/2" DP CE | 15.74
[17 empty] | 5 1/2" DP OE | 4.37
[17 empty] | 5 1/2" HWDP OE | 10.58
[17 empty] | 5 1/2" HWDP CE | 15.93
[17 empty] | 10 3/4" Liner CE | 58.557
[17 empty] | 10 3/4" Liner OE | 11.28
[17 empty] | 6 5/8" Blanks OE | 4.48
[17 empty] | 6 5/8" Mix screen/Blank OE | 5.05
[17 empty] | 6 5/8" Screens OE | 5.61
[17 empty] | 6 5/8" Screens CE | 23.37
[17 empty] | 5 1/2" HWDP OWS OE | 10.56
[17 empty] | 3 1/2" DP OE | 3.19
[17 empty] | 3 1/2" DP CE | 6.42

## BOP test DY2H
|  |  | WELL : 31/5-H-3 |  |  |  | TRIP VOLUMES LOG | [6 empty] | FILL IN THE YELLOW BITS ONLY
[14 empty] | Date and Time | GAIN / LOSS
[14 empty] | CTRL+SHIFT+; | WHILE TRIPPING
[6 empty] | TRANSFERS |  | DISPLACED VOLUMES |  | CUMULATIVE VOLUMES (TRIP) |  |  | COMMENTS | SPACE | SECTION | OVERALL
| PIPE | DISP | CUM | DEPTH | VOLUME | (from trip = -ve) | THEORY | ACTUAL | DIFFERENCE | THEORY | ACTUAL | DIFFERENCE | (slip line, circulate, etc) | CTRL+SHIFT+: | m3/hr | m3/hr
| TYPE | l/m | STDS | 0 | 6 | [6 empty] | 0 |  | 2022-02-15 01:47
| 5 1/2" DP OE | 4.37 |  | 48 | 5.52 |  | 0.20976 | -0.48 | -0.68976 | 0.20976 | -0.48 | -0.68976 |  | 2022-02-15 02:15 | -1.4781 | -1.4781
|  | 4.37 | 13 | 351 | 5.64 |  | 1.3241 | 0.12 | -1.2041 | 1.5339 | -0.36 | -1.8939 |  | 2022-02-15 03:00 | -1.6055 | -1.5566
|  | 4.37 |  | 351 | 3.84 |  | 0 | -1.8 | -1.8 | 1.5339 | -2.16 | -3.6939 | Test BOP | 2022-02-15 04:00 | -1.8 | -1.6664
|  | 4.37 |  | 351 | 6.84 | 4.64 | 0 | -1.64 | -1.64 | 1.5339 | -3.8 | -5.3339 |  | 2022-02-15 05:00 | -1.64 | -1.6582
| 5" DP OE | 4.41 |  | 351 | 4.71 |  | 0 | -2.13 | -2.13 | 1.5339 | -5.93 | -7.4639 |  | 2022-02-15 06:00 | -2.13 | -1.7701
|  | 4.41 |  |  |  | 3.02
4.41
4.41
4.41
4.41
4.41
4.41
4.41
4.41
4.41
4.41
4.41
4.41
4.41
176.43 |  | 4.41
¦
[17 empty] | 6 5/8" DP OE | 5.33
[17 empty] | 6 5/8" DP CE | 22.64
[17 empty] | 7" tubing CE | 24.83
[17 empty] | 7" tubing OE | 4.85
[17 empty] | 5" DP OE | 4.41
[17 empty] | 5" DP CE | 13.33
[17 empty] | 5 1/2" DP CE | 15.74
[17 empty] | 5 1/2" DP OE | 4.37
[17 empty] | 5 1/2" HWDP OE | 10.58
[17 empty] | 5 1/2" HWDP CE | 15.93
[17 empty] | 10 3/4" Liner CE | 58.557
[17 empty] | 10 3/4" Liner OE | 11.28
[17 empty] | 6 5/8" Blanks OE | 4.48
[17 empty] | 6 5/8" Mix screen/Blank OE | 5.05
[17 empty] | 6 5/8" Screens OE | 5.61
[17 empty] | 6 5/8" Screens CE | 23.37
[17 empty] | 5 1/2" HWDP OWS OE | 10.56
[17 empty] | 3 1/2" DP OE | 3.19
[17 empty] | 3 1/2" DP CE | 6.42

## POOH 8.5 Drilling RUN 8
|  |  | WELL : 31/5-H-3 |  |  |  | TRIP VOLUMES LOG | [6 empty] | FILL IN THE YELLOW BITS ONLY
[14 empty] | Date and Time | GAIN / LOSS
[14 empty] | CTRL+SHIFT+; | WHILE TRIPPING
[6 empty] | TRANSFERS |  | DISPLACED VOLUMES |  | CUMULATIVE VOLUMES (TRIP) |  |  | COMMENTS | SPACE | SECTION | OVERALL
| PIPE | DISP | CUM | DEPTH | VOLUME | (from trip = -ve) | THEORY | ACTUAL | DIFFERENCE | THEORY | ACTUAL | DIFFERENCE | (slip line, circulate, etc) | CTRL+SHIFT+: | m3/hr | m3/hr
| TYPE | l/m | STDS | 7390 | 8.11 | [6 empty] | 0 |  | 2022-02-14 10:20
|  | 4.37 |  | 7390 | 7.86 |  | 0 | -0.25 | -0.25 | 0 | -0.25 | -0.25 |  | 2022-02-14 10:28 | -1.875 | -1.875
|  | 4.37 |  | 7009 | 3.7 |  | -1.665 | -4.16 | -2.495 | -1.665 | -4.41 | -2.745 |  | 2022-02-14 11:34 | -2.2682 | -2.2257
|  | 4.37 |  | 6383 | 4.8 | 6.5 | -2.7356 | -5.4 | -2.6644 | -4.4006 | -9.81 | -5.4094 |  | 2022-02-14 12:27 | -3.0163 | -2.5556
|  | 4.37 |  | 5779 | 8.43 | 10.5 | -2.6395 | -6.87 | -4.2305 | -7.0401 | -16.68 | -9.6399 |  | 2022-02-14 14:10 | -2.4644 | -2.5148
|  | 4.41 |  | 4819 | 6.66 | 6 | -4.2336 | -7.77 | -3.5364 | -11.2737 | -24.45 | -13.1763 |  | 2022-02-14 15:25 | -2.8291 | -2.5921
|  | 4.41 |  | 2996 | 2.95 | 12 | -8.0394 | -15.71 | -7.6706 | -19.3131 | -40.16 | -20.8469 |  | 2022-02-14 18:33 | -2.4481 | -2.5371
|  | 4.41 | 99 | 2939 | 8.3 | 5.61 | -0.25137 | -0.26 | -0.00863 | -19.5645 | -40.42 | -20.8555 |  | 2022-02-14 18:37 | -0.12945 | -2.5178
|  | 4.41 | 80 | 2388 | 4.34 |  | -2.4299 | -3.96 | -1.5301 | -21.9944 | -44.38 | -22.3856 |  | 2022-02-14 19:24 | -1.9533 | -2.469
|  | 4.41 |  | 2388 | 4.1 |  | 0 | -0.24 | -0.24 | -21.9944 | -44.62 | -22.6256 | FLC inside window | 2022-02-14 19:34 | -1.44 | -2.4504
|  | 4.41 | 54 | 1635 | 7.56 | 9.1 | -3.3207 | -5.64 | -2.3193 | -25.3151 | -50.26 | -24.9449 |  | 2022-02-14 20:38 | -2.1743 | -2.4218
|  | 4.41 | 33 | 1026 | 3.32 |  | -2.6857 | -4.24 | -1.5543 | -28.0008 | -54.5 | -26.4992 |  | 2022-02-14 21:15 | -2.5205 | -2.4274
|  | 4.41 | 13 | 446 | 7.54 | 8.22 | -2.5578 | -4 | -1.4422 | -30.5586 | -58.5 | -27.9414 |  | 2022-02-14 21:56 | -2.1105 | -2.4087
|  | 4.41 |  | 446 | 7.2 |  | 0 | -0.34 | -0.34 | -30.5586 | -58.84 | -28.2814 | FLC below BOP | 2022-02-14 22:06 | -2.04 | -2.4035
|  | 4.41 | 0 | 69 | 3.58 |  | -1.6626 | -3.62 | -1.9574 | -32.2212 | -62.46 | -30.2388 |  | 2022-02-14 22:46 | -2.9361 | -2.4321
|  | 4.41 |  | 41 | 7.68 | 5.5 | -0.12348 | -1.4 | -1.2765 | -32.3447 | -63.86 | -31.5153 | BHA | 2022-02-14 23:25 | -1.9639 | -2.4088
|  | 4.41 |  | 21 | 6.3 |  | -0.0882 | -1.38 | -1.2918 | -32.4329 | -65.24 | -32.8071 |  | 2022-02-14 23:55 | -2.5836 | -2.4153
|  | 4.41 |  | 0 | 6.49 | 3.69 | -0.09261 | -3.5 | -3.4074 | -32.5255 | -68.74 | -36.2145 |  | 2022-02-15 01:30 | -2.152 | -2.3878
|  | 4.41 |  | 0 | 6 |  | 0 | -0.49 | -0.49 | -32.5255 | -69.23 | -36.7045 |  | 2022-02-15 01:47 | -1.7294 | -2.3757
4.41
176.43 |  | 4.41
¦
[17 empty] | 6 5/8" DP OE | 5.33
[17 empty] | 6 5/8" DP CE | 22.64
[17 empty] | 7" tubing CE | 24.83
[17 empty] | 7" tubing OE | 4.85
[17 empty] | 5" DP OE | 4.41
[17 empty] | 5" DP CE | 13.33
[17 empty] | 5 1/2" DP CE | 15.74
[17 empty] | 5 1/2" DP OE | 4.37
[17 empty] | 5 1/2" HWDP OE | 10.58
[17 empty] | 5 1/2" HWDP CE | 15.93
[17 empty] | 10 3/4" Liner CE | 58.557
[17 empty] | 10 3/4" Liner OE | 11.28
[17 empty] | 6 5/8" Blanks OE | 4.48
[17 empty] | 6 5/8" Mix screen/Blank OE | 5.05
[17 empty] | 6 5/8" Screens OE | 5.61
[17 empty] | 6 5/8" Screens CE | 23.37
[17 empty] | 5 1/2" HWDP OWS OE | 10.56
[17 empty] | 3 1/2" DP OE | 3.19
[17 empty] | 3 1/2" DP CE | 6.42

## RIH 8.5 Drilling RUN 8
|  |  | WELL : 31/5-H-3 |  |  |  | TRIP VOLUMES LOG | [6 empty] | FILL IN THE YELLOW BITS ONLY
[14 empty] | Date and Time | GAIN / LOSS
[14 empty] | CTRL+SHIFT+; | WHILE TRIPPING
[6 empty] | TRANSFERS |  | DISPLACED VOLUMES |  | CUMULATIVE VOLUMES (TRIP) |  |  | COMMENTS | SPACE | SECTION | OVERALL
| PIPE | DISP | CUM | DEPTH | VOLUME | (from trip = -ve) | THEORY | ACTUAL | DIFFERENCE | THEORY | ACTUAL | DIFFERENCE | (slip line, circulate, etc) | CTRL+SHIFT+: | m3/hr | m3/hr
| TYPE | l/m | STDS | 2 | 7.21 | [6 empty] | 0 |  | 2022-02-08 19:00
| 5" DP CE | 13.33 |  | 2 | 6.76 |  | 0 | -0.45 | -0.45 | 0 | -0.45 | -0.45 | On TT A | 2022-02-08 19:30 | -0.9 | -0.9
|  | 13.33 |  | 2 | 5.8 |  | 0 | -0.96 | -0.96 | 0 | -1.41 | -1.41 |  | 2022-02-08 20:00 | -1.92 | -1.41
|  | 13.33 |  | 2 | 4.29 |  | 0 | -1.51 | -1.51 | 0 | -2.92 | -2.92 |  | 2022-02-08 21:00 | -1.51 | -1.46
|  | 13.33 |  | 2 | 8.29 | 4.37 | 0 | -0.37 | -0.37 | 0 | -3.29 | -3.29 | On TT B | 2022-02-08 21:43 | -0.51628 | -1.211
|  | 13.33 |  | 2 | 8.16 |  | 0 | -0.13 | -0.13 | 0 | -3.42 | -3.42 |  | 2022-02-08 22:05 | -0.35455 | -1.1092
|  | 13.33 |  | 2 | 7.39 |  | 0 | -0.77 | -0.77 | 0 | -4.19 | -4.19 |  | 2022-02-08 22:57 | -0.88846 | -1.0608
|  | 13.33 |  | 2 | 5.27 |  | 0 | -2.12 | -2.12 | 0 | -6.31 | -6.31 |  | 2022-02-09 00:01 | -1.9875 | -1.2578
|  | 13.33 |  | 2 | 3.81 |  | 0 | -1.46 | -1.46 | 0 | -7.77 | -7.77 |  | 2022-02-09 00:59 | -1.5103 | -1.2986
|  | 13.33 |  | 2 | 7.9 | 5.5 | 0 | -1.41 | -1.41 | 0 | -9.18 | -9.18 | On TT A | 2022-02-09 02:22 | -1.0193 | -1.2462
|  | 13.33 |  | 2 | 6.14 |  | 0 | -1.76 | -1.76 | 0 | -10.94 | -10.94 |  | 2022-02-09 03:28 | -1.6 | -1.2921
|  | 13.33 |  | 2 | 4.22 |  | 0 | -1.92 | -1.92 | 0 | -12.86 | -12.86 |  | 2022-02-09 04:27 | -1.9525 | -1.3608
|  | 13.33 |  | 2 | 7.96 | 4.1 | 0 | -0.36 | -0.36 | 0 | -13.22 | -13.22 |  | 2022-02-09 05:33 | -0.32727 | -1.2531
|  | 13.33 |  | 2 | 7.32 |  | 0 | -0.64 | -0.64 | 0 | -13.86 | -13.86 |  | 2022-02-09 06:05 | -1.2 | -1.2505
|  | 13.33 |  | 2 | 6.08 |  | 0 | -1.24 | -1.24 | 0 | -15.1 | -15.1 |  | 2022-02-09 07:03 | -1.2828 | -1.2531
|  | 13.33 |  | 764 | 8.06 | -3.95 | 10.1575 | 5.93 | -4.2275 | 10.1575 | -9.17 | -19.3275 |  | 2022-02-09 09:44 | -1.5755 | -1.3118
|  | 13.33 |  | 1278 | 4.16 | -9.13 | 6.8516 | 5.23 | -1.6216 | 17.0091 | -3.94 | -20.9491 |  | 2022-02-09 10:37 | -1.8358 | -1.3415
|  | 13.33 |  | 1722 | 5.05 | -4.4 | 5.9185 | 5.29 | -0.62852 | 22.9276 | 1.35 | -21.5776 |  | 2022-02-09 11:09 | -1.1785 | -1.3361
|  | 13.33 |  | 1950 | 7.38 |  | 3.0392 | 2.33 | -0.70924 | 25.9668 | 3.68 | -22.2868 |  | 2022-02-09 11:35 | -1.6367 | -1.3439
|  | 13.33 |  | 2475 | 8.32 | -5 | 6.9982 | 5.94 | -1.0582 | 32.9651 | 9.62 | -23.3451 |  | 2022-02-09 12:31 | -1.1338 | -1.3327
176.43 |  | 13.33 |  | 2998 | 3.56 | -10.8 | 6.9716 | 6.04 | -0.93159 | 39.9367 | 15.66 | -24.2767 |  | 2022-02-09 13:15 | -1.2703 | -1.3302
|  | 13.33 |  | 3288 | 7.21 |  | 3.8657 | 3.65 | -0.2157 | 43.8024 | 19.31 | -24.4924 |  | 2022-02-09 13:50 | -0.36977 | -1.3005
|  | 13.33 |  | 3637 | 5.65 | -5.5 | 4.6522 | 3.94 | -0.71217 | 48.4545 | 23.25 | -25.2045 |  | 2022-02-09 14:21 | -1.3784 | -1.3026
|  | 13.33 |  | 4904 | 4.93 | -12.8 | 16.8891 | 12.08 | -4.8091 | 65.3437 | 35.33 | -30.0137 |  | 2022-02-09 16:34 | -2.1695 | -1.3917
|  | 13.33 |  | 5276 | 7.81 |  | 4.9588 | 2.88 | -2.0788 | 70.3024 | 38.21 | -32.0924 |  | 2022-02-09 17:41 | -1.8616 | -1.4148
13.33
13.33
13.33
13.33
13.33
13.33
13.33
13.33
13.33
13.33
13.33
13.33
13.33
13.33
13.33
13.33
13.33
13.33
13.33
13.33
¦ |  | 13.33
13.33
13.33
13.33
13.33
13.33
13.33
13.33
13.33
|  | 13.33 | [10 empty] | 1st circ | 2022-01-22 14:10 | #VALUE! | #VALUE!
|  | 13.33 | [11 empty] | 2022-01-22 14:32 | #VALUE! | #VALUE!
13.33
13.33
|  | 13.33 | [10 empty] | 2nd circ | 2022-01-22 15:35 | #VALUE! | #VALUE!
|  | 13.33 | [11 empty] | 2022-01-22 15:40 | #VALUE! | #VALUE!
13.33
13.33
|  | 13.33 | [10 empty] | 3rd circ | 2022-01-22 17:25 | #VALUE! | #VALUE!
|  | 13.33 | [11 empty] | 2022-01-22 17:52 | #VALUE! | #VALUE!
13.33
13.33
13.33
13.33
13.33
13.33
13.33
13.33
13.33
13.33
13.33
13.33
13.33
[17 empty] | 6 5/8" DP OE | 5.33
[17 empty] | 6 5/8" DP CE | 22.64
[17 empty] | 7" tubing CE | 24.83
[17 empty] | 7" tubing OE | 4.85
[17 empty] | 5" DP OE | 4.41
[17 empty] | 5" DP CE | 13.33
[17 empty] | 5 1/2" DP CE | 15.74
[17 empty] | 5 1/2" DP OE | 4.37
[17 empty] | 5 1/2" HWDP OE | 10.58
[17 empty] | 5 1/2" HWDP CE | 15.93
[17 empty] | 10 3/4" Liner CE | 58.557
[17 empty] | 10 3/4" Liner OE | 11.28
[17 empty] | 6 5/8" Blanks OE | 4.48
[17 empty] | 6 5/8" Mix screen/Blank OE | 5.05
[17 empty] | 6 5/8" Screens OE | 5.61
[17 empty] | 6 5/8" Screens CE | 23.37
[17 empty] | 5 1/2" HWDP OWS OE | 10.56
[17 empty] | 3 1/2" DP OE | 3.19
[17 empty] | 3 1/2" DP CE | 6.42

## POOH 8.5 Drilling RUN 7
|  |  | WELL : 31/5-H-3 |  |  |  | TRIP VOLUMES LOG | [6 empty] | FILL IN THE YELLOW BITS ONLY
[14 empty] | Date and Time | GAIN / LOSS
[14 empty] | CTRL+SHIFT+; | WHILE TRIPPING
[6 empty] | TRANSFERS |  | DISPLACED VOLUMES |  | CUMULATIVE VOLUMES (TRIP) |  |  | COMMENTS | SPACE | SECTION | OVERALL
| PIPE | DISP | CUM | DEPTH | VOLUME | (from trip = -ve) | THEORY | ACTUAL | DIFFERENCE | THEORY | ACTUAL | DIFFERENCE | (slip line, circulate, etc) | CTRL+SHIFT+: | m3/hr | m3/hr
| TYPE | l/m | STDS | 5494 | 4.92 | [6 empty] | 0 |  | 2022-02-07 07:45
| 5" DP CE | 4.41 |  | 5494 | 4.57 |  | 0 | -0.35 | -0.35 | 0 | -0.35 | -0.35 |  | 2022-02-07 07:59 | -1.5 | -1.5
|  | 4.41 |  | 5464 | 7.92 | 4 | -0.1323 | -0.65 | -0.5177 | -0.1323 | -1 | -0.8677 |  | 2022-02-07 08:18 | -1.6348 | -1.5776
|  | 4.41 |  | 5269 | 6.6 |  | -0.85995 | -1.32 | -0.46005 | -0.99225 | -2.32 | -1.3278 |  | 2022-02-07 08:55 | -0.74603 | -1.1381
|  | 4.41 |  | 4883 | 7.27 | 3.5 | -1.7023 | -2.83 | -1.1277 | -2.6945 | -5.15 | -2.4555 |  | 2022-02-07 09:32 | -1.8288 | -1.3769
|  | 4.41 |  | 4592 | 4.83 |  | -1.2833 | -2.44 | -1.1567 | -3.9778 | -7.59 | -3.6122 |  | 2022-02-07 09:55 | -3.0175 | -1.6672
|  | 4.41 |  | 3375 | 6.21 | 10 | -5.367 | -8.62 | -3.253 | -9.3448 | -16.21 | -6.8652 |  | 2022-02-07 11:15 | -2.4398 | -1.9615
|  | 4.41 |  | 3027 | 3.62 |  | -1.5347 | -2.59 | -1.0553 | -10.8795 | -18.8 | -7.9205 |  | 2022-02-07 11:40 | -2.5328 | -2.0223
|  | 4.41 |  | 2390 | 3.9 | 5 | -2.8092 | -4.72 | -1.9108 | -13.6886 | -23.52 | -9.8314 |  | 2022-02-07 12:24 | -2.6057 | -2.1143
|  | 4.41 |  | 2390 | 3.79 |  | 0 | -0.11 | -0.11 | -13.6886 | -23.63 | -9.9414 |  | 2022-02-07 12:34 | -0.66 | -2.064
|  | 4.41 |  | 1801 | 4.74 | 5.5 | -2.5975 | -4.55 | -1.9525 | -16.2861 | -28.18 | -11.8939 |  | 2022-02-07 13:23 | -2.3908 | -2.1113
|  | 4.41 |  | 1317 | 6.25 | 5 | -2.1344 | -3.49 | -1.3556 | -18.4206 | -31.67 | -13.2494 |  | 2022-02-07 14:06 | -1.8915 | -2.0865
|  | 4.41 |  | 591 | 6.59 | 5 | -3.2017 | -4.66 | -1.4583 | -21.6222 | -36.33 | -14.7078 |  | 2022-02-07 14:53 | -1.8617 | -2.0618
|  | 4.41 |  | 591 | 6.49 |  | 0 | -0.1 | -0.1 | -21.6222 | -36.43 | -14.8078 |  | 2022-02-07 14:59 | -1 | -2.0472
|  | 4.41 |  | 0 | 7.11 | 9 | -2.6063 | -8.38 | -5.7737 | -24.2285 | -44.81 | -20.5815 |  | 2022-02-07 18:10 | -1.8137 | -1.9758
|  | 4.41 |  | 0 | 6.79 | 1.5 | 0 | -1.82 | -1.82 | -24.2285 | -46.63 | -22.4015 |  | 2022-02-07 19:11 | -1.7902 | -1.9593
|  | 4.41 |  | 0 | 3.89 |  | 0 | -2.9 | -2.9 | -24.2285 | -49.53 | -25.3015 |  | 2022-02-07 20:25 | -2.3514 | -1.9975
|  | 4.41 |  | 0 | 2.8 | 15 | 0 | -16.09 | -16.09 | -24.2285 | -65.62 | -41.3915 |  | 2022-02-08 05:22 | -1.7978 | -1.9148
|  | 4.41 |  | 0 | 7.99 | 7 | 0 | -1.81 | -1.81 | -24.2285 | -67.43 | -43.2015 |  | 2022-02-08 06:28 | -1.6455 | -1.9018
4.41
176.43 |  | 4.41
4.41
4.41
4.41
4.41
4.41
4.41
4.41
4.41
4.41
4.41
4.41
4.41
4.41
4.41
4.41
13.33
13.33
13.33
13.33
13.33
13.33
13.33
13.33
13.33
¦ |  | 13.33
13.33
13.33
13.33
13.33
13.33
13.33
13.33
13.33
|  | 13.33 | [10 empty] | 1st circ | 2022-01-22 14:10 | #VALUE! | #VALUE!
|  | 13.33 | [11 empty] | 2022-01-22 14:32 | #VALUE! | #VALUE!
13.33
13.33
|  | 13.33 | [10 empty] | 2nd circ | 2022-01-22 15:35 | #VALUE! | #VALUE!
|  | 13.33 | [11 empty] | 2022-01-22 15:40 | #VALUE! | #VALUE!
13.33
13.33
|  | 13.33 | [10 empty] | 3rd circ | 2022-01-22 17:25 | #VALUE! | #VALUE!
|  | 13.33 | [11 empty] | 2022-01-22 17:52 | #VALUE! | #VALUE!
13.33
13.33
13.33
13.33
13.33
13.33
13.33
13.33
13.33
13.33
13.33
13.33
13.33
[17 empty] | 6 5/8" DP OE | 5.33
[17 empty] | 6 5/8" DP CE | 22.64
[17 empty] | 7" tubing CE | 24.83
[17 empty] | 7" tubing OE | 4.85
[17 empty] | 5" DP OE | 4.41
[17 empty] | 5" DP CE | 13.33
[17 empty] | 5 1/2" DP CE | 15.74
[17 empty] | 5 1/2" DP OE | 4.37
[17 empty] | 5 1/2" HWDP OE | 10.58
[17 empty] | 5 1/2" HWDP CE | 15.93
[17 empty] | 10 3/4" Liner CE | 58.557
[17 empty] | 10 3/4" Liner OE | 11.28
[17 empty] | 6 5/8" Blanks OE | 4.48
[17 empty] | 6 5/8" Mix screen/Blank OE | 5.05
[17 empty] | 6 5/8" Screens OE | 5.61
[17 empty] | 6 5/8" Screens CE | 23.37
[17 empty] | 5 1/2" HWDP OWS OE | 10.56
[17 empty] | 3 1/2" DP OE | 3.19
[17 empty] | 3 1/2" DP CE | 6.42

## RIH 8.5 drilling (2)
|  |  | WELL : 31/5-H-3 DY2H |  |  |  | TRIP VOLUMES LOG | [6 empty] | FILL IN THE YELLOW BITS ONLY
[14 empty] | Date and Time | GAIN / LOSS
[14 empty] | CTRL+SHIFT+; | WHILE TRIPPING
[6 empty] | TRANSFERS |  | DISPLACED VOLUMES |  | CUMULATIVE VOLUMES (TRIP) |  |  | COMMENTS | SPACE | SECTION | OVERALL
| PIPE | DISP | CUM | DEPTH | VOLUME | (from trip = -ve) | THEORY | ACTUAL | DIFFERENCE | THEORY | ACTUAL | DIFFERENCE | (slip line, circulate, etc) | CTRL+SHIFT+: | m3/hr | m3/hr
| TYPE | l/m | STDS | 387 | 7.66 | [6 empty] | 0 |  | 2022-02-06 11:52
| 5'' DP OE | 13.33 |  | 503 | 9.15 |  | 1.5463 | 1.49 | -0.05628 | 1.5463 | 1.49 | -0.05628 |  | 2022-02-06 11:59 | -0.4824 | -0.4824
|  | 13.33 |  | 657 | 4.02 | -7 | 2.0528 | 1.87 | -0.18282 | 3.5991 | 3.36 | -0.2391 |  | 2022-02-06 12:32 | -0.3324 | -0.35865
|  | 13.33 |  | 763 | 4.29 |  | 1.413 | 0.27 | -1.143 | 5.0121 | 3.63 | -1.3821 |  | 2022-02-06 13:08 | -1.905 | -1.0911
|  | 13.33 |  | 889 | 4.98 |  | 1.6796 | 0.69 | -0.98958 | 6.6917 | 4.32 | -2.3717 |  | 2022-02-06 13:38 | -1.9792 | -1.3424
|  | 13.33 |  | 1072 | 6.13 |  | 2.4394 | 1.15 | -1.2894 | 9.1311 | 5.47 | -3.6611 |  | 2022-02-06 14:17 | -1.9837 | -1.5149
|  | 13.33 |  | 1171 | 5.45 |  | 1.3197 | -0.68 | -1.9997 | 10.4507 | 4.79 | -5.6607 |  | 2022-02-06 15:46 | -1.3481 | -1.4515
|  | 13.33 |  | 1461 | 7.01 |  | 3.8657 | 1.56 | -2.3057 | 14.3164 | 6.35 | -7.9664 |  | 2022-02-06 16:55 | -2.005 | -1.5775
|  | 13.33 |  | 1838 | 5.1 | -4.5 | 5.0254 | 2.59 | -2.4354 | 19.3418 | 8.94 | -10.4018 |  | 2022-02-06 18:04 | -2.1177 | -1.6777
|  | 13.33 |  | 2677 | 8.52 | -5.04 | 11.1839 | 8.46 | -2.7239 | 30.5257 | 17.4 | -13.1257 |  | 2022-02-06 19:33 | -1.8363 | -1.7083
|  | 13.33 |  | 3112 | 3 | -9.87 | 5.7986 | 4.35 | -1.4486 | 36.3242 | 21.75 | -14.5742 |  | 2022-02-06 20:18 | -1.9314 | -1.7282
|  | 13.33 |  | 4014 | 6.51 | -5.16 | 12.0237 | 8.67 | -3.3537 | 48.3479 | 30.42 | -17.9279 |  | 2022-02-06 22:02 | -1.9348 | -1.7634
|  | 13.33 |  | 4565 | 7.07 | -5 | 7.3448 | 5.56 | -1.7848 | 55.6927 | 35.98 | -19.7127 |  | 2022-02-06 22:57 | -1.9471 | -1.7786
|  | 13.33 |  | 4749 | 2.81 | -6.24 | 2.4527 | 1.98 | -0.47272 | 58.1455 | 37.96 | -20.1855 |  | 2022-02-06 23:18 | -1.3506 | -1.7655
|  | 13.33 |  | 5111 | 5.7 |  | 4.8255 | 2.89 | -1.9355 | 62.9709 | 40.85 | -22.1209 |  | 2022-02-07 00:24 | -1.7595 | -1.765
13.33
13.33
13.33
13.33
13.33
176.43 |  | 13.33
13.33
13.33
13.33
13.33
13.33
13.33
13.33
¦
[17 empty] | 6 5/8" DP OE | 5.33
[17 empty] | 6 5/8" DP CE | 22.64
[17 empty] | 7" tubing CE | 24.83
[17 empty] | 7" tubing OE | 4.85
[17 empty] | 5" DP OE | 4.41
[17 empty] | 5" DP CE | 13.33
[17 empty] | 5 1/2" DP CE | 15.74
[17 empty] | 5 1/2" DP OE | 4.37
[17 empty] | 5 1/2" HWDP OE | 10.58
[17 empty] | 5 1/2" HWDP CE | 15.93
[17 empty] | 10 3/4" Liner CE | 58.557
[17 empty] | 10 3/4" Liner OE | 11.28
[17 empty] | 6 5/8" Blanks OE | 4.48
[17 empty] | 6 5/8" Mix screen/Blank OE | 5.05
[17 empty] | 6 5/8" Screens OE | 5.61
[17 empty] | 6 5/8" Screens CE | 23.37
[17 empty] | 5 1/2" HWDP OWS OE | 10.56
[17 empty] | 3 1/2" DP OE | 3.19
[17 empty] | 3 1/2" DP CE | 6.42

## POOH 8.5 Drilling RUN 6
|  |  | WELL : 31/5-H-3 |  |  |  | TRIP VOLUMES LOG | [6 empty] | FILL IN THE YELLOW BITS ONLY
[14 empty] | Date and Time | GAIN / LOSS
[14 empty] | CTRL+SHIFT+; | WHILE TRIPPING
[6 empty] | TRANSFERS |  | DISPLACED VOLUMES |  | CUMULATIVE VOLUMES (TRIP) |  |  | COMMENTS | SPACE | SECTION | OVERALL
| PIPE | DISP | CUM | DEPTH | VOLUME | (from trip = -ve) | THEORY | ACTUAL | DIFFERENCE | THEORY | ACTUAL | DIFFERENCE | (slip line, circulate, etc) | CTRL+SHIFT+: | m3/hr | m3/hr
| TYPE | l/m | STDS | 5171 | 5.92 | [6 empty] | 0 |  | 2022-02-05 20:30
| 5" DP CE | 4.41 |  | 4910 | 2.94 |  | -1.151 | -2.98 | -1.829 | -1.151 | -2.98 | -1.829 |  | 2022-02-05 21:05 | -3.1354 | -3.1354
|  | 4.41 |  | 4561 | 7.32 | 8.2 | -1.5391 | -3.82 | -2.2809 | -2.6901 | -6.8 | -4.1099 | A to B | 2022-02-05 21:37 | -4.2767 | -3.6805
4.41
4.41
4.41
4.41
4.41
4.41
4.41
4.41
4.41
4.41
4.41
4.41
4.41
4.41
4.41
4.41
4.41
176.43 |  | 4.41
4.41
4.41
4.41
4.41
4.41
4.41
4.41
4.41
4.41
4.41
4.41
4.41
4.41
4.41
4.41
13.33
13.33
13.33
13.33
13.33
13.33
13.33
13.33
13.33
¦ |  | 13.33
13.33
13.33
13.33
13.33
13.33
13.33
13.33
13.33
|  | 13.33 | [10 empty] | 1st circ | 2022-01-22 14:10 | #VALUE! | #VALUE!
|  | 13.33 | [11 empty] | 2022-01-22 14:32 | #VALUE! | #VALUE!
13.33
13.33
|  | 13.33 | [10 empty] | 2nd circ | 2022-01-22 15:35 | #VALUE! | #VALUE!
|  | 13.33 | [11 empty] | 2022-01-22 15:40 | #VALUE! | #VALUE!
13.33
13.33
|  | 13.33 | [10 empty] | 3rd circ | 2022-01-22 17:25 | #VALUE! | #VALUE!
|  | 13.33 | [11 empty] | 2022-01-22 17:52 | #VALUE! | #VALUE!
13.33
13.33
13.33
13.33
13.33
13.33
13.33
13.33
13.33
13.33
13.33
13.33
13.33
[17 empty] | 6 5/8" DP OE | 5.33
[17 empty] | 6 5/8" DP CE | 22.64
[17 empty] | 7" tubing CE | 24.83
[17 empty] | 7" tubing OE | 4.85
[17 empty] | 5" DP OE | 4.41
[17 empty] | 5" DP CE | 13.33
[17 empty] | 5 1/2" DP CE | 15.74
[17 empty] | 5 1/2" DP OE | 4.37
[17 empty] | 5 1/2" HWDP OE | 10.58
[17 empty] | 5 1/2" HWDP CE | 15.93
[17 empty] | 10 3/4" Liner CE | 58.557
[17 empty] | 10 3/4" Liner OE | 11.28
[17 empty] | 6 5/8" Blanks OE | 4.48
[17 empty] | 6 5/8" Mix screen/Blank OE | 5.05
[17 empty] | 6 5/8" Screens OE | 5.61
[17 empty] | 6 5/8" Screens CE | 23.37
[17 empty] | 5 1/2" HWDP OWS OE | 10.56
[17 empty] | 3 1/2" DP OE | 3.19
[17 empty] | 3 1/2" DP CE | 6.42

## RIH 8.5 Drilling
|  |  | WELL : 31/5-H-3 |  |  |  | TRIP VOLUMES LOG | [6 empty] | FILL IN THE YELLOW BITS ONLY
[14 empty] | Date and Time | GAIN / LOSS
[14 empty] | CTRL+SHIFT+; | WHILE TRIPPING
[6 empty] | TRANSFERS |  | DISPLACED VOLUMES |  | CUMULATIVE VOLUMES (TRIP) |  |  | COMMENTS | SPACE | SECTION | OVERALL
| PIPE | DISP | CUM | DEPTH | VOLUME | (from trip = -ve) | THEORY | ACTUAL | DIFFERENCE | THEORY | ACTUAL | DIFFERENCE | (slip line, circulate, etc) | CTRL+SHIFT+: | m3/hr | m3/hr
| TYPE | l/m | STDS | 97 | 4.11 | [6 empty] | 0 |  | 2022-02-01 07:51
| 5" DP CE | 13.33 |  | 533 | 3.5 | -5.4 | 5.8119 | 4.79 | -1.0219 | 5.8119 | 4.79 | -1.0219 |  | 2022-02-01 08:23 | -1.916 | -1.916
|  | 13.33 |  | 824 | 6.44 |  | 3.879 | 2.94 | -0.93903 | 9.6909 | 7.73 | -1.9609 |  | 2022-02-01 08:43 | -2.8171 | -2.2626
|  | 13.33 |  | 1228 | 4.28 | -5.6 | 5.3853 | 3.44 | -1.9453 | 15.0762 | 11.17 | -3.9062 |  | 2022-02-01 09:22 | -2.9928 | -2.5755
|  | 13.33 |  | 1577 | 7.91 |  | 4.6522 | 3.63 | -1.0222 | 19.7284 | 14.8 | -4.9284 |  | 2022-02-01 09:43 | -2.9205 | -2.6402
|  | 13.33 |  | 2850 | 5.57 | -8 | 16.9691 | 5.66 | -11.3091 | 36.6975 | 20.46 | -16.2375 |  | 2022-02-01 12:40 | -3.8336 | -3.3711
|  | 13.33 |  | 2880 | 73.07 | 70 | 0.3999 | -2.5 | -2.8999 | 37.0974 | 17.96 | -19.1374 | Circ down | 2022-02-01 13:30 | -3.4799 | -3.3871
|  | 13.33 |  | 2996 | 68.7 |  | 1.5463 | -4.37 | -5.9163 | 38.6437 | 13.59 | -25.0537 |  | 2022-02-01 14:50 | -4.4372 | -3.5876
|  | 13.33 |  | 3212 | 65.94 |  | 2.8793 | -2.76 | -5.6393 | 41.523 | 10.83 | -30.693 |  | 2022-02-01 16:25 | -3.5617 | -3.5828
|  | 13.33 |  | 3227 | 101.2 | 35 | 0.19995 | 0.26 | 0.06005 | 41.7229 | 11.09 | -30.6329 | 113,114 out, 107,108 in | 2022-02-01 16:34 | 0.40033 | -3.5143
|  | 13.33 |  | 3313 | 83 | -15 | 1.1464 | -3.2 | -4.3464 | 42.8693 | 7.89 | -34.9793 | shaker pits out | 2022-02-01 17:01 | -9.6586 | -3.8159
13.33
13.33
13.33
13.33
13.33
13.33
13.33
13.33
13.33
176.43 |  | 13.33
13.33
13.33
13.33
13.33
13.33
13.33
13.33
13.33
13.33
13.33
13.33
13.33
13.33
13.33
13.33
13.33
13.33
13.33
13.33
13.33
13.33
13.33
13.33
13.33
¦ |  | 13.33
13.33
13.33
13.33
13.33
13.33
13.33
13.33
13.33
|  | 13.33 | [10 empty] | 1st circ | 2022-01-22 14:10 | #VALUE! | #VALUE!
|  | 13.33 | [11 empty] | 2022-01-22 14:32 | #VALUE! | #VALUE!
13.33
13.33
|  | 13.33 | [10 empty] | 2nd circ | 2022-01-22 15:35 | #VALUE! | #VALUE!
|  | 13.33 | [11 empty] | 2022-01-22 15:40 | #VALUE! | #VALUE!
13.33
13.33
|  | 13.33 | [10 empty] | 3rd circ | 2022-01-22 17:25 | #VALUE! | #VALUE!
|  | 13.33 | [11 empty] | 2022-01-22 17:52 | #VALUE! | #VALUE!
13.33
13.33
13.33
13.33
13.33
13.33
13.33
13.33
13.33
13.33
13.33
13.33
13.33
[17 empty] | 6 5/8" DP OE | 5.33
[17 empty] | 6 5/8" DP CE | 22.64
[17 empty] | 7" tubing CE | 24.83
[17 empty] | 7" tubing OE | 4.85
[17 empty] | 5" DP OE | 4.41
[17 empty] | 5" DP CE | 13.33
[17 empty] | 5 1/2" DP CE | 15.74
[17 empty] | 5 1/2" DP OE | 4.37
[17 empty] | 5 1/2" HWDP OE | 10.58
[17 empty] | 5 1/2" HWDP CE | 15.93
[17 empty] | 10 3/4" Liner CE | 58.557
[17 empty] | 10 3/4" Liner OE | 11.28
[17 empty] | 6 5/8" Blanks OE | 4.48
[17 empty] | 6 5/8" Mix screen/Blank OE | 5.05
[17 empty] | 6 5/8" Screens OE | 5.61
[17 empty] | 6 5/8" Screens CE | 23.37
[17 empty] | 5 1/2" HWDP OWS OE | 10.56
[17 empty] | 3 1/2" DP OE | 3.19
[17 empty] | 3 1/2" DP CE | 6.42

## WOW fill well
|  |  | WELL : 31/5-H-3 |  |  |  | TRIP VOLUMES LOG | [6 empty] | FILL IN THE YELLOW BITS ONLY
[14 empty] | Date and Time | GAIN / LOSS
[14 empty] | CTRL+SHIFT+; | WHILE TRIPPING
[6 empty] | TRANSFERS |  | DISPLACED VOLUMES |  | CUMULATIVE VOLUMES (TRIP) |  |  | COMMENTS | SPACE | SECTION | OVERALL
| PIPE | DISP | CUM | DEPTH | VOLUME | (from trip = -ve) | THEORY | ACTUAL | DIFFERENCE | THEORY | ACTUAL | DIFFERENCE | (slip line, circulate, etc) | CTRL+SHIFT+: | m3/hr | m3/hr
| TYPE | l/m | STDS | 10 | 145.4 | [6 empty] | 0 |  | 2022-01-31 20:00
| 5" DP | 4.41 |  | 10 | 141.64 |  | 0 | -3.76 | -3.76 | 0 | -3.76 | -3.76 |  | 2022-01-31 20:15 | -15.04 | -15.04
|  | 4.41 |  | 10 | 139.12 |  | 0 | -2.52 | -2.52 | 0 | -6.28 | -6.28 |  | 2022-01-31 20:25 | -15.12 | -15.072
|  | 4.41 |  | 10 | 137.8 |  | 0 | -1.32 | -1.32 | 0 | -7.6 | -7.6 |  | 2022-01-31 20:29 | -19.8 | -15.7241
|  | 4.41 |  | 10 | 136.34 |  | 0 | -1.46 | -1.46 | 0 | -9.06 | -9.06 |  | 2022-01-31 20:33 | -21.9 | -16.4727
|  | 4.41 |  | 10 | 137 |  | 0 | 0.66 | 0.66 | 0 | -8.4 | -8.4 |  | 2022-01-31 20:40 | 5.6571 | -12.6
|  | 4.41 |  | 10 | 135.12 |  | 0 | -1.88 | -1.88 | 0 | -10.28 | -10.28 |  | 2022-01-31 20:46 | -18.8 | -13.4087
|  | 4.41 |  | 10 | 126.4 |  | 0 | -8.72 | -8.72 | 0 | -19 | -19 |  | 2022-01-31 21:25 | -13.4154 | -13.4118
|  | 4.41 |  | 10 | 6.97 |  | 0 | -119.43 | -119.43 | 0 | -138.43 | -138.43 |  | 2022-01-31 21:47 | -325.7182 | -77.6243
|  | 4.41 |  | 10 | 6.48 |  | 0 | -0.49 | -0.49 | 0 | -138.92 | -138.92 |  | 2022-01-31 21:57 | -2.94 | -71.241
|  | 4.41 |  | 10 | 4.6 |  | 0 | -1.88 | -1.88 | 0 | -140.8 | -140.8 |  | 2022-01-31 22:26 | -3.8897 | -57.863
|  | 4.41 |  | 62 | 4.56 |  | 0.22932 | -0.04 | -0.26932 | 0.22932 | -140.84 | -141.0693 |  | 2022-01-31 23:00 | -0.47527 | -47.0231
|  | 4.41 |  | 279 | 4.36 |  | 0.95697 | -0.2 | -1.157 | 1.1863 | -141.04 | -142.2263 |  | 2022-01-31 23:18 | -3.8566 | -43.0989
|  | 4.41 |  | 351 | 2.8 |  | 0.31752 | -1.56 | -1.8775 | 1.5038 | -142.6 | -144.1038 |  | 2022-01-31 23:52 | -3.3133 | -37.2682
|  | 4.41 |  | 351 | 3.04 | 4.2 | 0 | -3.96 | -3.96 | 1.5038 | -146.56 | -148.0638 |  | 2022-02-01 01:09 | -3.0857 | -28.7503
|  | 4.41 |  | 351 | 7.18 | 5 | 0 | -0.86 | -0.86 | 1.5038 | -147.42 | -148.9238 |  | 2022-02-01 01:35 | -1.9846 | -26.6729
|  | 4.41 |  | 351 | 6.16 |  | 0 | -1.02 | -1.02 | 1.5038 | -148.44 | -149.9438 |  | 2022-02-01 01:52 | -3.6 | -25.5586
|  | 4.41 |  | 351 | 3.17 |  | 0 | -2.99 | -2.99 | 1.5038 | -151.43 | -152.9338 |  | 2022-02-01 02:50 | -3.0931 | -22.3806
4.41
4.41
176.43 |  | 4.41
4.41
4.41
4.41
4.41
4.41
4.41
4.41
4.41
4.41
4.41
4.41
4.41
4.41
4.41
4.41
4.41
4.41
4.41
4.41
4.41
4.41
4.41
4.41
4.41
¦ |  | 4.41
4.41
4.41
4.41
4.41
4.41
4.41
4.41
4.41
|  | 4.41 | [10 empty] | 1st circ | 2022-01-22 14:10 | #VALUE! | #VALUE!
|  | 4.41 | [11 empty] | 2022-01-22 14:32 | #VALUE! | #VALUE!
4.41
4.41
|  | 4.41 | [10 empty] | 2nd circ | 2022-01-22 15:35 | #VALUE! | #VALUE!
|  | 4.41 | [11 empty] | 2022-01-22 15:40 | #VALUE! | #VALUE!
4.41
4.41
|  | 4.41 | [10 empty] | 3rd circ | 2022-01-22 17:25 | #VALUE! | #VALUE!
|  | 4.41 | [11 empty] | 2022-01-22 17:52 | #VALUE! | #VALUE!
4.41
4.41
4.41
4.41
[17 empty] | 6 5/8" DP OE | 5.33
[17 empty] | 6 5/8" DP CE | 22.64
[17 empty] | 7" tubing CE | 24.83
[17 empty] | 7" tubing OE | 4.85
[17 empty] | 5" DP OE | 4.41
[17 empty] | 5" DP CE | 13.33
[17 empty] | 5 1/2" DP CE | 15.74
[17 empty] | 5 1/2" DP OE | 4.37
[17 empty] | 5 1/2" HWDP OE | 10.58
[17 empty] | 5 1/2" HWDP CE | 15.93
[17 empty] | 10 3/4" Liner CE | 58.557
[17 empty] | 10 3/4" Liner OE | 11.28
[17 empty] | 6 5/8" Blanks OE | 4.48
[17 empty] | 6 5/8" Mix screen/Blank OE | 5.05
[17 empty] | 6 5/8" Screens OE | 5.61
[17 empty] | 6 5/8" Screens CE | 23.37
[17 empty] | 5 1/2" HWDP OWS OE | 10.56
[17 empty] | 3 1/2" DP OE | 3.19
[17 empty] | 3 1/2" DP CE | 6.42

## POOH MWD_05 DY2H
|  |  | WELL : 31/5-H-3 |  |  |  | TRIP VOLUMES LOG | [6 empty] | FILL IN THE YELLOW BITS ONLY
[14 empty] | Date and Time | GAIN / LOSS
[14 empty] | CTRL+SHIFT+; | WHILE TRIPPING
[6 empty] | TRANSFERS |  | DISPLACED VOLUMES |  | CUMULATIVE VOLUMES (TRIP) |  |  | COMMENTS | SPACE | SECTION | OVERALL
| PIPE | DISP | CUM | DEPTH | VOLUME | (from trip = -ve) | THEORY | ACTUAL | DIFFERENCE | THEORY | ACTUAL | DIFFERENCE | (slip line, circulate, etc) | CTRL+SHIFT+: | m3/hr | m3/hr
| TYPE | l/m | STDS | 3465 | 5.94 | [6 empty] | 0 |  | 2022-01-29 02:10
| 5" DP | 4.41 |  | 3143 | 3.62 |  | -1.42 | -2.32 | -0.89998 | -1.42 | -2.32 | -0.89998 |  | 2022-01-29 02:58 | -1.125 | -1.125
|  | 4.41 |  | 2910 | 6.1 | 4.37 | -1.0275 | -1.89 | -0.86247 | -2.4476 | -4.21 | -1.7625 | change TT | 2022-01-29 03:20 | -2.3522 | -1.5107
|  | 4.41 |  | 2562 | 7.94 | 4.14 | -1.5347 | -2.3 | -0.76532 | -3.9822 | -6.51 | -2.5278 |  | 2022-01-29 03:45 | -1.8368 | -1.5965
|  | 4.41 |  | 2388 | 6.2 |  | -0.76734 | -1.74 | -0.97266 | -4.7496 | -8.25 | -3.5004 |  | 2022-01-29 04:07 | -2.6527 | -1.7951
|  | 4.41 |  | 1864 | 6.3 | 4.45 | -2.3108 | -4.35 | -2.0392 | -7.0604 | -12.6 | -5.5396 |  | 2022-01-29 04:56 | -2.4969 | -2.0023
|  | 4.41 |  | 1691 | 4.15 |  | -0.76293 | -2.15 | -1.3871 | -7.8233 | -14.75 | -6.9267 |  | 2022-01-29 05:18 | -3.7829 | -2.2106
|  | 4.41 |  | 1404 | 6.91 | 5 | -1.2657 | -2.24 | -0.97433 | -9.089 | -16.99 | -7.901 |  | 2022-01-29 05:39 | -2.7838 | -2.2682
|  | 4.41 |  | 994 | 3.5 |  | -1.8081 | -3.41 | -1.6019 | -10.8971 | -20.4 | -9.5029 |  | 2022-01-29 06:06 | -3.5598 | -2.416
|  | 4.41 |  | 648 | 5.91 | 4.91 | -1.5259 | -2.5 | -0.97414 | -12.423 | -22.9 | -10.477 |  | 2022-01-29 06:28 | -2.6567 | -2.4365
|  | 4.41 |  | 241 | 8.1 | 6.6 | -1.7949 | -4.41 | -2.6151 | -14.2178 | -27.31 | -13.0922 |  | 2022-01-29 07:18 | -3.1382 | -2.5504
4.41
4.41
4.41
4.41
4.41
4.41
4.41
4.41
4.41
176.43 |  | 4.41
4.41
4.41
4.41
4.41
4.41
4.41
4.41
4.41
4.41
4.41
4.41
4.41
4.41
4.41
4.41
4.41
4.41
4.41
4.41
4.41
4.41
4.41
4.41
4.41
¦ |  | 4.41
4.41
4.41
4.41
4.41
4.41
4.41
4.41
4.41
|  | 4.41 | [10 empty] | 1st circ | 2022-01-22 14:10 | #VALUE! | #VALUE!
|  | 4.41 | [11 empty] | 2022-01-22 14:32 | #VALUE! | #VALUE!
4.41
4.41
|  | 4.41 | [10 empty] | 2nd circ | 2022-01-22 15:35 | #VALUE! | #VALUE!
|  | 4.41 | [11 empty] | 2022-01-22 15:40 | #VALUE! | #VALUE!
4.41
4.41
|  | 4.41 | [10 empty] | 3rd circ | 2022-01-22 17:25 | #VALUE! | #VALUE!
|  | 4.41 | [11 empty] | 2022-01-22 17:52 | #VALUE! | #VALUE!
4.41
4.41
4.41
4.41
[17 empty] | 6 5/8" DP OE | 5.33
[17 empty] | 6 5/8" DP CE | 22.64
[17 empty] | 7" tubing CE | 24.83
[17 empty] | 7" tubing OE | 4.85
[17 empty] | 5" DP OE | 4.41
[17 empty] | 5" DP CE | 13.33
[17 empty] | 5 1/2" DP CE | 15.74
[17 empty] | 5 1/2" DP OE | 4.37
[17 empty] | 5 1/2" HWDP OE | 10.58
[17 empty] | 5 1/2" HWDP CE | 15.93
[17 empty] | 10 3/4" Liner CE | 58.557
[17 empty] | 10 3/4" Liner OE | 11.28
[17 empty] | 6 5/8" Blanks OE | 4.48
[17 empty] | 6 5/8" Mix screen/Blank OE | 5.05
[17 empty] | 6 5/8" Screens OE | 5.61
[17 empty] | 6 5/8" Screens CE | 23.37
[17 empty] | 5 1/2" HWDP OWS OE | 10.56
[17 empty] | 3 1/2" DP OE | 3.19
[17 empty] | 3 1/2" DP CE | 6.42

## RIH 8.5 drilling
|  |  | WELL : 31/5-H-3 DY2H |  |  |  | TRIP VOLUMES LOG | [6 empty] | FILL IN THE YELLOW BITS ONLY
[14 empty] | Date and Time | GAIN / LOSS
[14 empty] | CTRL+SHIFT+; | WHILE TRIPPING
[6 empty] | TRANSFERS |  | DISPLACED VOLUMES |  | CUMULATIVE VOLUMES (TRIP) |  |  | COMMENTS | SPACE | SECTION | OVERALL
| PIPE | DISP | CUM | DEPTH | VOLUME | (from trip = -ve) | THEORY | ACTUAL | DIFFERENCE | THEORY | ACTUAL | DIFFERENCE | (slip line, circulate, etc) | CTRL+SHIFT+: | m3/hr | m3/hr
| TYPE | l/m | STDS | 69 | 3.1 | [6 empty] | 0 |  | 2022-01-27 05:00
| 5'' DP OE | 13.33 |  | 208 | 4.27 |  | 1.8529 | 1.17 | -0.68287 | 1.8529 | 1.17 | -0.68287 |  | 2022-01-27 05:25 | -1.6389 | -1.6389
|  | 13.33 |  | 562 | 7.26 |  | 4.7188 | 2.99 | -1.7288 | 6.5717 | 4.16 | -2.4117 |  | 2022-01-27 05:47 | -4.715 | -3.0788
|  | 13.33 |  | 1228 | 7.58 | -6.15 | 8.8778 | 6.47 | -2.4078 | 15.4495 | 10.63 | -4.8195 |  | 2022-01-27 06:32 | -3.2104 | -3.1431
|  | 13.33 |  | 1548 | 3.45 | -5 | 4.2656 | 0.87 | -3.3956 | 19.7151 | 11.5 | -8.2151 |  | 2022-01-27 07:35 | -3.2339 | -3.18
|  | 13.33 |  | 1895 | 6.51 |  | 4.6255 | 3.06 | -1.5655 | 24.3406 | 14.56 | -9.7806 |  | 2022-01-27 08:03 | -3.3547 | -3.2067
13.33
13.33
13.33
13.33
13.33
13.33
13.33
13.33
13.33
13.33
13.33
13.33
13.33
13.33
176.43 |  | 13.33
13.33
13.33
13.33
13.33
13.33
13.33
13.33
¦
[17 empty] | 6 5/8" DP OE | 5.33
[17 empty] | 6 5/8" DP CE | 22.64
[17 empty] | 7" tubing CE | 24.83
[17 empty] | 7" tubing OE | 4.85
[17 empty] | 5" DP OE | 4.41
[17 empty] | 5" DP CE | 13.33
[17 empty] | 5 1/2" DP CE | 15.74
[17 empty] | 5 1/2" DP OE | 4.37
[17 empty] | 5 1/2" HWDP OE | 10.58
[17 empty] | 5 1/2" HWDP CE | 15.93
[17 empty] | 10 3/4" Liner CE | 58.557
[17 empty] | 10 3/4" Liner OE | 11.28
[17 empty] | 6 5/8" Blanks OE | 4.48
[17 empty] | 6 5/8" Mix screen/Blank OE | 5.05
[17 empty] | 6 5/8" Screens OE | 5.61
[17 empty] | 6 5/8" Screens CE | 23.37
[17 empty] | 5 1/2" HWDP OWS OE | 10.56
[17 empty] | 3 1/2" DP OE | 3.19
[17 empty] | 3 1/2" DP CE | 6.42

## Test BOP
|  |  | WELL : 31/5-H-3 |  |  |  | TRIP VOLUMES LOG | [6 empty] | FILL IN THE YELLOW BITS ONLY
[14 empty] | Date and Time | GAIN / LOSS
[14 empty] | CTRL+SHIFT+; | WHILE TRIPPING
[6 empty] | TRANSFERS |  | DISPLACED VOLUMES |  | CUMULATIVE VOLUMES (TRIP) |  |  | COMMENTS | SPACE | SECTION | OVERALL
| PIPE | DISP | CUM | DEPTH | VOLUME | (from trip = -ve) | THEORY | ACTUAL | DIFFERENCE | THEORY | ACTUAL | DIFFERENCE | (slip line, circulate, etc) | CTRL+SHIFT+: | m3/hr | m3/hr
| TYPE | l/m | STDS | 66 | 8.56 | [6 empty] | 0 |  | 2022-01-26 04:45
| 5.5'' DP OE | 4.37 |  | 320 | 8.43 |  | 1.11 | -0.13 | -1.24 | 1.11 | -0.13 | -1.24 |  | 2022-01-26 05:04 | -3.9157 | -3.9157
|  | 4.37 |  | 347 | 6.36 |  | 0.11799 | -2.07 | -2.188 | 1.228 | -2.2 | -3.428 |  | 2022-01-26 05:26 | -5.9672 | -5.0165
|  | 4.37 |  | 347 | 7.85 | 5.8 | 0 | -4.31 | -4.31 | 1.228 | -6.51 | -7.738 |  | 2022-01-26 06:30 | -4.0406 | -4.4217
|  | 4.37 |  | 346.6 | 5.26 |  | -0.001748 | -2.59 | -2.5883 | 1.2262 | -9.1 | -10.3262 |  | 2022-01-26 07:08 | -4.0867 | -4.3327
|  | 4.37 |  | 346.7 | 8.3 | 6.4 | 0.000437 | -3.36 | -3.3604 | 1.2267 | -12.46 | -13.6867 |  | 2022-01-26 07:43 | -5.7607 | -4.6135
|  | 4.37 |  | 347 | 8.24 |  | 0.001311 | -0.06 | -0.061311 | 1.228 | -12.52 | -13.748 |  | 2022-01-26 07:45 | -1.8393 | -4.5827
|  | 4.37 |  | 347.3 | 7.2 |  | 0.001311 | -1.04 | -1.0413 | 1.2293 | -13.56 | -14.7893 |  | 2022-01-26 08:05 | -3.1239 | -4.4368
|  | 4.37 |  | 347 | 2.91 |  | -0.001311 | -4.29 | -4.2887 | 1.228 | -17.85 | -19.078 |  | 2022-01-26 09:04 | -4.3614 | -4.4196
|  | 4.37 |  | 225 | 7.31 | 6.19 | -0.53314 | -1.79 | -1.2569 | 0.69483 | -19.64 | -20.3348 |  | 2022-01-26 09:21 | -4.436 | -4.4206
|  | 4.37 |  | 0 | 5.78 |  | -0.98325 | -1.53 | -0.54675 | -0.28842 | -21.17 | -20.8816 |  | 2022-01-26 11:20 | -0.27567 | -3.1719
|  | 4.37 |  | 0 | 2.64 |  | 0 | -3.14 | -3.14 | -0.28842 | -24.31 | -24.0216 |  | 2022-01-26 12:03 | -4.3814 | -3.2906
|  | 4.37 |  | 0 | 8.16 | 6.8 | 0 | -1.28 | -1.28 | -0.28842 | -25.59 | -25.3016 |  | 2022-01-26 12:10 | -10.9714 | -3.4114
|  | 4.37 |  | 0 | 6.72 |  | 0 | -1.44 | -1.44 | -0.28842 | -27.03 | -26.7416 |  | 2022-01-26 12:32 | -3.9273 | -3.4357
|  | 4.37 |  | 0 | 3.71 |  | 0 | -3.01 | -3.01 | -0.28842 | -30.04 | -29.7516 |  | 2022-01-26 13:17 | -4.0133 | -3.4865
|  | 4.37 |  | 0 | 6.28 | 3.77 | 0 | -1.2 | -1.2 | -0.28842 | -31.24 | -30.9516 |  | 2022-01-26 13:43 | -2.7692 | -3.4518
|  | 4.37 |  | 0 | 2.4 |  | 0 | -3.88 | -3.88 | -0.28842 | -35.12 | -34.8316 |  | 2022-01-26 14:35 | -4.4769 | -3.5422
4.37
4.37
4.37
176.43 |  | 4.37
4.37
4.37
4.37
4.37
4.37
4.37
4.37
4.37
4.37
4.37
4.37
4.37
4.37
4.37
4.37
4.37
4.37
4.37
4.37
4.37
4.37
4.37
4.37
¦
[17 empty] | 6 5/8" DP OE | 5.33
[17 empty] | 6 5/8" DP CE | 22.64
[17 empty] | 7" tubing CE | 24.83
[17 empty] | 7" tubing OE | 4.85
[17 empty] | 5" DP OE | 4.41
[17 empty] | 5" DP CE | 13.33
[17 empty] | 5 1/2" DP CE | 15.74
[17 empty] | 5 1/2" DP OE | 4.37
[17 empty] | 5 1/2" HWDP OE | 10.58
[17 empty] | 5 1/2" HWDP CE | 15.93
[17 empty] | 10 3/4" Liner CE | 58.557
[17 empty] | 10 3/4" Liner OE | 11.28
[17 empty] | 6 5/8" Blanks OE | 4.48
[17 empty] | 6 5/8" Mix screen/Blank OE | 5.05
[17 empty] | 6 5/8" Screens OE | 5.61
[17 empty] | 6 5/8" Screens CE | 23.37
[17 empty] | 5 1/2" HWDP OWS OE | 10.56
[17 empty] | 3 1/2" DP OE | 3.19
[17 empty] | 3 1/2" DP CE | 6.42

## POOH Mill#2
|  |  | WELL : 31/5-H-3 |  |  |  | TRIP VOLUMES LOG | [6 empty] | FILL IN THE YELLOW BITS ONLY
[14 empty] | Date and Time | GAIN / LOSS
[14 empty] | CTRL+SHIFT+; | WHILE TRIPPING
[6 empty] | TRANSFERS |  | DISPLACED VOLUMES |  | CUMULATIVE VOLUMES (TRIP) |  |  | COMMENTS | SPACE | SECTION | OVERALL
| PIPE | DISP | CUM | DEPTH | VOLUME | (from trip = -ve) | THEORY | ACTUAL | DIFFERENCE | THEORY | ACTUAL | DIFFERENCE | (slip line, circulate, etc) | CTRL+SHIFT+: | m3/hr | m3/hr
| TYPE | l/m | STDS | 2343 | 7.89 | [6 empty] | 0 |  | 2022-01-25 16:18
| 5.5'' DP OE | 4.37 |  | 2124 | 6.58 |  | -0.95703 | -1.31 | -0.35297 | -0.95703 | -1.31 | -0.35297 |  | 2022-01-25 16:39 | -1.0085 | -1.0085
| 5.5'' HWDP OE | 10.58 |  | 1873 | 8.83 | 7.94 | -2.6556 | -5.69 | -3.0344 | -3.6126 | -7 | -3.3874 |  | 2022-01-25 17:16 | -4.9207 | -3.5042
|  | 10.58 |  | 1611 | 4.41 |  | -2.772 | -4.42 | -1.648 | -6.3846 | -11.42 | -5.0354 |  | 2022-01-25 17:37 | -4.7087 | -3.8244
|  | 10.58 |  | 1323 | 6.65 | 7.53 | -3.047 | -5.29 | -2.243 | -9.4316 | -16.71 | -7.2784 |  | 2022-01-25 18:06 | -4.6406 | -4.0436
|  | 10.58 |  | 983 | 7.6 | 6.67 | -3.5972 | -5.72 | -2.1228 | -13.0288 | -22.43 | -9.4012 |  | 2022-01-25 18:29 | -5.5377 | -4.3059
|  | 10.58 |  | 693 | 2.41 |  | -3.0682 | -5.19 | -2.1218 | -16.097 | -27.62 | -11.523 |  | 2022-01-25 18:51 | -5.7867 | -4.5188
|  | 10.58 |  | 693 | 1.64 |  | 0 | -0.77 | -0.77 | -16.097 | -28.39 | -12.293 |  | 2022-01-25 19:00 | -5.1333 | -4.553
10.58
10.58
| 5.5'' DP OE | 4.37
4.37
4.37
4.37
4.37
4.37
4.37
4.37
4.37
4.37
176.43 |  | 4.37
4.37
4.37
4.37
4.37
4.37
4.37
4.37
4.37
4.37
4.37
4.37
4.37
4.37
4.37
4.37
4.37
4.37
4.37
4.37
4.37
4.37
4.37
4.37
¦
[17 empty] | 6 5/8" DP OE | 5.33
[17 empty] | 6 5/8" DP CE | 22.64
[17 empty] | 7" tubing CE | 24.83
[17 empty] | 7" tubing OE | 4.85
[17 empty] | 5" DP OE | 4.41
[17 empty] | 5" DP CE | 13.33
[17 empty] | 5 1/2" DP CE | 15.74
[17 empty] | 5 1/2" DP OE | 4.37
[17 empty] | 5 1/2" HWDP OE | 10.58
[17 empty] | 5 1/2" HWDP CE | 15.93
[17 empty] | 10 3/4" Liner CE | 58.557
[17 empty] | 10 3/4" Liner OE | 11.28
[17 empty] | 6 5/8" Blanks OE | 4.48
[17 empty] | 6 5/8" Mix screen/Blank OE | 5.05
[17 empty] | 6 5/8" Screens OE | 5.61
[17 empty] | 6 5/8" Screens CE | 23.37
[17 empty] | 5 1/2" HWDP OWS OE | 10.56
[17 empty] | 3 1/2" DP OE | 3.19
[17 empty] | 3 1/2" DP CE | 6.42

## RIH Mill#2
|  |  | WELL : 31/5-H-3 |  |  |  | TRIP VOLUMES LOG | [6 empty] | FILL IN THE YELLOW BITS ONLY
[14 empty] | Date and Time | GAIN / LOSS
[14 empty] | CTRL+SHIFT+; | WHILE TRIPPING
[6 empty] | TRANSFERS |  | DISPLACED VOLUMES |  | CUMULATIVE VOLUMES (TRIP) |  |  | COMMENTS | SPACE | SECTION | OVERALL
| PIPE | DISP | CUM | DEPTH | VOLUME | (from trip = -ve) | THEORY | ACTUAL | DIFFERENCE | THEORY | ACTUAL | DIFFERENCE | (slip line, circulate, etc) | CTRL+SHIFT+: | m3/hr | m3/hr
| TYPE | l/m | STDS | 40 | 3.1 | [6 empty] | 0 |  | 2022-01-25 08:11
| 5.5'' DP OE | 4.37 |  | 122 | 3.22 |  | 0.35834 | 0.12 | -0.23834 | 0.35834 | 0.12 | -0.23834 |  | 2022-01-25 08:16 | -2.8601 | -2.8601
|  | 4.37 |  | 242 | 2.09 |  | 0.5244 | -1.13 | -1.6544 | 0.88274 | -1.01 | -1.8927 |  | 2022-01-25 08:47 | -3.2021 | -3.1546
|  | 4.37 |  | 406 | 1.94 |  | 0.71668 | -0.15 | -0.86668 | 1.5994 | -1.16 | -2.7594 |  | 2022-01-25 09:00 | -4.0001 | -3.3789
| 5.5'' HWDP OE | 10.58 |  | 512 | 1.84 |  | 1.1215 | -0.1 | -1.2215 | 2.7209 | -1.26 | -3.9809 |  | 2022-01-25 09:13 | -5.6376 | -3.8525
|  | 10.58 |  | 721 | 3.31 |  | 2.2112 | 1.47 | -0.74122 | 4.9321 | 0.21 | -4.7221 |  | 2022-01-25 09:25 | -3.7061 | -3.8287
|  | 10.58 |  | 1431 | 8.11 |  | 7.5118 | 4.8 | -2.7118 | 12.4439 | 5.01 | -7.4339 |  | 2022-01-25 10:07 | -3.874 | -3.8451
|  | 10.58 |  | 1533 | 3.85 | -5.18 | 1.0792 | 0.92 | -0.15916 | 13.5231 | 5.93 | -7.5931 |  | 2022-01-25 10:12 | -1.9099 | -3.7652
|  | 10.58 |  | 1761 | 5.44 |  | 2.4122 | 1.59 | -0.82224 | 15.9353 | 7.52 | -8.4153 |  | 2022-01-25 10:27 | -3.289 | -3.7126
|  | 10.58 |  | 1761 | 4.73 |  | 0 | -0.71 | -0.71 | 15.9353 | 6.81 | -9.1253 |  | 2022-01-25 10:37 | -4.26 | -3.7501
| 5.5'' DP OE | 4.37 |  | 2072 | 4.88 |  | 1.3591 | 0.15 | -1.2091 | 17.2944 | 6.96 | -10.3344 |  | 2022-01-25 11:18 | -1.7694 | -3.3158
|  | 4.37 |  | 2371 | 4.61 |  | 1.3066 | -0.27 | -1.5766 | 18.601 | 6.69 | -11.911 |  | 2022-01-25 11:40 | -4.2999 | -3.4194
|  | 4.37 |  | 2405.46 | 79.84 |  | 0.15059 | 75.23 | 75.0794 | 18.7516 | 81.92 | 63.1684 |  | 2022-01-25 12:20 | 112.6191 | 15.2213
|  | 4.37 |  | 2407.1 | 73.55 |  | 0.0071668 | -6.29 | -6.2972 | 18.7588 | 75.63 | 56.8712 |  | 2022-01-25 13:10 | -7.5566 | 11.4123
|  | 4.37 |  | 2407.08 | 116.81 | 44.16 | -8.74e-05 | -0.9 | -0.89991 | 18.7587 | 74.73 | 55.9713 | 106in | 2022-01-25 13:20 | -5.3995 | 10.8682
|  | 4.37 |  | 2406.89 | 110.92 |  | -0.0008303 | -5.89 | -5.8892 | 18.7579 | 68.84 | 50.0821 |  | 2022-01-25 14:17 | -6.1991 | 8.2102
|  | 4.37 |  | 2397.27 | 6.86 |  | -0.042039 | -104.06 | -104.018 | 18.7158 | -35.22 | -53.9358 | flowcheck | 2022-01-25 15:53 | -65.0112 | -7.0047
|  | 4.37 |  | 2397 |  |  | -0.0011799
4.37
4.37
176.43 |  | 4.37
4.37
4.37
4.37
4.37
4.37
4.37
4.37
4.37
4.37
4.37
4.37
4.37
4.37
4.37
4.37
4.37
4.37
4.37
4.37
4.37
4.37
4.37
4.37
¦
[17 empty] | 6 5/8" DP OE | 5.33
[17 empty] | 6 5/8" DP CE | 22.64
[17 empty] | 7" tubing CE | 24.83
[17 empty] | 7" tubing OE | 4.85
[17 empty] | 5" DP OE | 4.41
[17 empty] | 5" DP CE | 13.33
[17 empty] | 5 1/2" DP CE | 15.74
[17 empty] | 5 1/2" DP OE | 4.37
[17 empty] | 5 1/2" HWDP OE | 10.58
[17 empty] | 5 1/2" HWDP CE | 15.93
[17 empty] | 10 3/4" Liner CE | 58.557
[17 empty] | 10 3/4" Liner OE | 11.28
[17 empty] | 6 5/8" Blanks OE | 4.48
[17 empty] | 6 5/8" Mix screen/Blank OE | 5.05
[17 empty] | 6 5/8" Screens OE | 5.61
[17 empty] | 6 5/8" Screens CE | 23.37
[17 empty] | 5 1/2" HWDP OWS OE | 10.56
[17 empty] | 3 1/2" DP OE | 3.19
[17 empty] | 3 1/2" DP CE | 6.42

## POOHafter mill#1
|  |  | WELL : 31/5-H-3 |  |  |  | TRIP VOLUMES LOG | [6 empty] | FILL IN THE YELLOW BITS ONLY
[14 empty] | Date and Time | GAIN / LOSS
[14 empty] | CTRL+SHIFT+; | WHILE TRIPPING
[6 empty] | TRANSFERS |  | DISPLACED VOLUMES |  | CUMULATIVE VOLUMES (TRIP) |  |  | COMMENTS | SPACE | SECTION | OVERALL
| PIPE | DISP | CUM | DEPTH | VOLUME | (from trip = -ve) | THEORY | ACTUAL | DIFFERENCE | THEORY | ACTUAL | DIFFERENCE | (slip line, circulate, etc) | CTRL+SHIFT+: | m3/hr | m3/hr
| TYPE | l/m | STDS | 2342 | 7.87 | [6 empty] | 0 |  | 2022-01-25 03:58
| 5.5'' DP OE | 4.37 |  | 2015 | 4.66 |  | -1.429 | -3.21 | -1.781 | -1.429 | -3.21 | -1.781 |  | 2022-01-25 04:27 | -3.6848 | -3.6848
| 5.5'' HWDP OE | 10.58 |  | 1892 | 2.27 |  | -1.3013 | -2.39 | -1.0887 | -2.7303 | -5.6 | -2.8697 |  | 2022-01-25 04:39 | -5.4433 | -4.1995
|  | 10.58 |  | 1839 | 8.4 | 6.8 | -0.56074 | -0.67 | -0.10926 | -3.2911 | -6.27 | -2.9789 |  | 2022-01-25 04:45 | -1.0926 | -3.8029
|  | 10.58 |  | 1493 | 2.32 |  | -3.6607 | -6.08 | -2.4193 | -6.9517 | -12.35 | -5.3982 |  | 2022-01-25 05:11 | -5.583 | -4.4369
|  | 10.58 |  | 1414 | 8.41 | 7 | -0.83582 | -0.91 | -0.07418 | -7.7876 | -13.26 | -5.4724 |  | 2022-01-25 05:16 | -0.89016 | -4.2096
|  | 10.58 |  | 970 | 8.34 | 6.5 | -4.6975 | -6.57 | -1.8725 | -12.4851 | -19.83 | -7.3449 |  | 2022-01-25 05:47 | -3.6242 | -4.0431
|  | 10.58 |  | 605 | 1.9 |  | -3.8617 | -6.44 | -2.5783 | -16.3468 | -26.27 | -9.9232 |  | 2022-01-25 06:11 | -6.4457 | -4.4766
|  | 10.58 |  | 500 | 8.16 | 7.5 | -1.1109 | -1.24 | -0.1291 | -17.4577 | -27.51 | -10.0523 |  | 2022-01-25 06:18 | -1.1066 | -4.3081
|  | 10.58 |  | 500 | 7.58 |  | 0 | -0.58 | -0.58 | -17.4577 | -28.09 | -10.6323 |  | 2022-01-25 06:28 | -3.48 | -4.2529
|  | 10.58 |  | 381 | 5.8 |  | -1.259 | -1.78 | -0.52098 | -18.7167 | -29.87 | -11.1533 |  | 2022-01-25 06:30 | -15.6294 | -4.4026
| 5.5'' DP OE | 4.37 |  | 184 | 8.74 | 7.5 | -0.86089 | -4.56 | -3.6991 | -19.5776 | -34.43 | -14.8524 |  | 2022-01-25 07:05 | -6.3413 | -4.7655
|  | 4.37 |  | 52 | 7.29 |  | -0.57684 | -1.45 | -0.87316 | -20.1544 | -35.88 | -15.7256 |  | 2022-01-25 07:20 | -3.4926 | -4.671
4.37
4.37
4.37
4.37
4.37
176.43
¦
[17 empty] | 6 5/8" DP OE | 5.33
[17 empty] | 6 5/8" DP CE | 22.64
[17 empty] | 7" tubing CE | 24.83
[17 empty] | 7" tubing OE | 4.85
[17 empty] | 5" DP OE | 4.41
[17 empty] | 5" DP CE | 13.33
[17 empty] | 5 1/2" DP CE | 15.74
[17 empty] | 5 1/2" DP OE | 4.37
[17 empty] | 5 1/2" HWDP OE | 10.58
[17 empty] | 5 1/2" HWDP CE | 15.93
[17 empty] | 10 3/4" Liner CE | 58.557
[17 empty] | 10 3/4" Liner OE | 11.28
[17 empty] | 6 5/8" Blanks OE | 4.48
[17 empty] | 6 5/8" Mix screen/Blank OE | 5.05
[17 empty] | 6 5/8" Screens OE | 5.61
[17 empty] | 6 5/8" Screens CE | 23.37
[17 empty] | 5 1/2" HWDP OWS OE | 10.56
[17 empty] | 3 1/2" DP OE | 3.19
[17 empty] | 3 1/2" DP CE | 6.42

## RIH with whipstock
|  |  | WELL : 31/5-H-3 |  |  |  | TRIP VOLUMES LOG | [6 empty] | FILL IN THE YELLOW BITS ONLY
[14 empty] | Date and Time | GAIN / LOSS
[14 empty] | CTRL+SHIFT+; | WHILE TRIPPING
[6 empty] | TRANSFERS |  | DISPLACED VOLUMES |  | CUMULATIVE VOLUMES (TRIP) |  |  | COMMENTS | SPACE | SECTION | OVERALL
| PIPE | DISP | CUM | DEPTH | VOLUME | (from trip = -ve) | THEORY | ACTUAL | DIFFERENCE | THEORY | ACTUAL | DIFFERENCE | (slip line, circulate, etc) | CTRL+SHIFT+: | m3/hr | m3/hr
| TYPE | l/m | STDS | 251 | 6.99 | [6 empty] | 0 |  | 2022-01-24 20:38
| 5.5'' DP OE | 4.37 |  | 454 | 6.37 |  | 0.88711 | -0.62 | -1.5071 | 0.88711 | -0.62 | -1.5071 |  | 2022-01-24 20:55 | -5.3192 | -5.3192
| 5.5'' HWDP OE | 10.58 |  | 1266 | 3.72 | -5.7 | 8.591 | 3.05 | -5.541 | 9.4781 | 2.43 | -7.0481 |  | 2022-01-24 21:52 | -5.8326 | -5.7147
|  | 10.58 |  | 1684 | 5.6 |  | 4.4224 | 1.88 | -2.5424 | 13.9005 | 4.31 | -9.5905 |  | 2022-01-24 22:21 | -5.2602 | -5.5867
| hwdp + dp | 8.5 |  | 2395 | 6.1 |  | 6.0435 | 0.5 | -5.5435 | 19.944 | 4.81 | -15.134 |  | 2022-01-24 23:27 | -5.0395 | -5.373
10.58
10.58
10.58
10.58
10.58
10.58
10.58
10.58
10.58
10.58
10.58
10.58
10.58
10.58
10.58
176.43 |  | 10.58
10.58
10.58
10.58
10.58
10.58
| 5.5'' DP OE | 4.37
4.37
4.37
4.37
4.37
4.37
4.37
4.37
4.37
4.37
4.37
4.37
4.37
4.37
4.37
4.37
4.37
4.37
¦
[17 empty] | 6 5/8" DP OE | 5.33
[17 empty] | 6 5/8" DP CE | 22.64
[17 empty] | 7" tubing CE | 24.83
[17 empty] | 7" tubing OE | 4.85
[17 empty] | 5" DP OE | 4.41
[17 empty] | 5" DP CE | 13.33
[17 empty] | 5 1/2" DP CE | 15.74
[17 empty] | 5 1/2" DP OE | 4.37
[17 empty] | 5 1/2" HWDP OE | 10.58
[17 empty] | 5 1/2" HWDP CE | 15.93
[17 empty] | 10 3/4" Liner CE | 58.557
[17 empty] | 10 3/4" Liner OE | 11.28
[17 empty] | 6 5/8" Blanks OE | 4.48
[17 empty] | 6 5/8" Mix screen/Blank OE | 5.05
[17 empty] | 6 5/8" Screens OE | 5.61
[17 empty] | 6 5/8" Screens CE | 23.37
[17 empty] | 5 1/2" HWDP OWS OE | 10.56
[17 empty] | 3 1/2" DP OE | 3.19
[17 empty] | 3 1/2" DP CE | 6.42

## PPOH with RT
|  |  | WELL : 31/5-H-3 |  |  |  | TRIP VOLUMES LOG | [6 empty] | FILL IN THE YELLOW BITS ONLY
[14 empty] | Date and Time | GAIN / LOSS
[14 empty] | CTRL+SHIFT+; | WHILE TRIPPING
[6 empty] | TRANSFERS |  | DISPLACED VOLUMES |  | CUMULATIVE VOLUMES (TRIP) |  |  | COMMENTS | SPACE | SECTION | OVERALL
| PIPE | DISP | CUM | DEPTH | VOLUME | (from trip = -ve) | THEORY | ACTUAL | DIFFERENCE | THEORY | ACTUAL | DIFFERENCE | (slip line, circulate, etc) | CTRL+SHIFT+: | m3/hr | m3/hr
| TYPE | l/m | STDS | 2386 | 8.98 | [6 empty] | 0 |  | 2022-01-24 11:58
| 5.5'' HWDP OE | 10.58 |  | 2242 | 3.96 |  | -1.5235 | -5.02 | -3.4965 | -1.5235 | -5.02 | -3.4965 |  | 2022-01-24 12:40 | -4.995 | -4.995
|  | 10.58 |  | 2085 | 6.76 | 6.38 | -1.6611 | -3.58 | -1.9189 | -3.1846 | -8.6 | -5.4154 |  | 2022-01-24 12:59 | -6.0598 | -5.3266
|  | 10.58 |  | 1955 | 3.84 |  | -1.3754 | -2.92 | -1.5446 | -4.56 | -11.52 | -6.96 |  | 2022-01-24 13:10 | -8.4251 | -5.8
|  | 10.58 |  | 1772 | 5.98 | 6.3 | -1.9361 | -4.16 | -2.2239 | -6.4961 | -15.68 | -9.1839 |  | 2022-01-24 13:30 | -6.6716 | -5.9895
|  | 10.58 |  | 1615 | 7.88 | 5.97 | -1.6611 | -4.07 | -2.4089 | -8.1572 | -19.75 | -11.5928 |  | 2022-01-24 13:46 | -9.0335 | -6.4405
|  | 10.58 |  | 1380 | 8.49 | 5.8 | -2.4863 | -5.19 | -2.7037 | -10.6435 | -24.94 | -14.2965 |  | 2022-01-24 14:08 | -7.3737 | -6.5984
|  | 10.58 |  | 1197 | 5.24 |  | -1.9361 | -3.25 | -1.3139 | -12.5796 | -28.19 | -15.6104 |  | 2022-01-24 14:22 | -5.6308 | -6.5043
|  | 10.58 |  | 988 | 8.43 | 7.62 | -2.2112 | -4.43 | -2.2188 | -14.7908 | -32.62 | -17.8292 |  | 2022-01-24 14:36 | -9.5091 | -6.7706
|  | 10.58 |  | 648 | 1.85 |  | -3.5972 | -6.58 | -2.9828 | -18.388 | -39.2 | -20.812 |  | 2022-01-24 15:00 | -7.457 | -6.8611
|  | 10.58 |  | 517 | 7.32 | 8.03 | -1.386 | -2.56 | -1.174 | -19.774 | -41.76 | -21.986 |  | 2022-01-24 15:09 | -7.8268 | -6.9066
|  | 10.58 |  | 491 | 6.84 |  | -0.27508 | -0.48 | -0.20492 | -20.0491 | -42.24 | -22.1909 |  | 2022-01-24 15:11 | -6.1476 | -6.8987
|  | 10.58 |  | 491 | 5.76 |  | 0 | -1.08 | -1.08 | -20.0491 | -43.32 | -23.2709 |  | 2022-01-24 15:21 | -6.48 | -6.8781
|  | 10.58 |  | 228 | 6.22 | 6.62 | -2.7825 | -6.16 | -3.3775 | -22.8316 | -49.48 | -26.6484 |  | 2022-01-24 15:47 | -7.7941 | -6.9821
| 5.5'' DP OE | 4.37 |  | 24 | 8.6 |  | -0.89148 | 2.38 | 3.2715 | -23.7231 | -47.1 | -23.3769 |  | 2022-01-24 16:10 | 8.5343 | -5.5659
|  | 4.37 |  | 24 | 8.03 |  | 0 | -0.57 | -0.57 | -23.7231 | -47.67 | -23.9469 |  | 2022-01-24 16:20 | -3.42 | -5.484
|  | 4.37 |  | 0 | 8.34 |  | -0.10488 | 0.31 | 0.41488 | -23.828 | -47.36 | -23.532 |  | 2022-01-24 17:15 | 0.4526 | -4.454
|  | 4.37 |  | 0 | 5.79 |  | 0 | -2.55 | -2.55 | -23.828 | -49.91 | -26.082 |  | 2022-01-24 17:42 | -5.6667 | -4.5492
4.37
4.37
176.43 |  | 4.37
4.37
4.37
4.37
4.37
4.37
4.37
4.37
4.37
4.37
4.37
4.37
4.37
4.37
4.37
4.37
4.37
4.37
4.37
4.37
4.37
4.37
4.37
4.37
¦
[17 empty] | 6 5/8" DP OE | 5.33
[17 empty] | 6 5/8" DP CE | 22.64
[17 empty] | 7" tubing CE | 24.83
[17 empty] | 7" tubing OE | 4.85
[17 empty] | 5" DP OE | 4.41
[17 empty] | 5" DP CE | 13.33
[17 empty] | 5 1/2" DP CE | 15.74
[17 empty] | 5 1/2" DP OE | 4.37
[17 empty] | 5 1/2" HWDP OE | 10.58
[17 empty] | 5 1/2" HWDP CE | 15.93
[17 empty] | 10 3/4" Liner CE | 58.557
[17 empty] | 10 3/4" Liner OE | 11.28
[17 empty] | 6 5/8" Blanks OE | 4.48
[17 empty] | 6 5/8" Mix screen/Blank OE | 5.05
[17 empty] | 6 5/8" Screens OE | 5.61
[17 empty] | 6 5/8" Screens CE | 23.37
[17 empty] | 5 1/2" HWDP OWS OE | 10.56
[17 empty] | 3 1/2" DP OE | 3.19
[17 empty] | 3 1/2" DP CE | 6.42

## RIH_screens
|  |  | WELL : 31/5-H-3 |  |  |  | TRIP VOLUMES LOG | [6 empty] | FILL IN THE YELLOW BITS ONLY
[14 empty] | Date and Time | GAIN / LOSS
[14 empty] | CTRL+SHIFT+; | WHILE TRIPPING
[6 empty] | TRANSFERS |  | DISPLACED VOLUMES |  | CUMULATIVE VOLUMES (TRIP) |  |  | COMMENTS | SPACE | SECTION | OVERALL
| PIPE | DISP | CUM | DEPTH | VOLUME | (from trip = -ve) | THEORY | ACTUAL | DIFFERENCE | THEORY | ACTUAL | DIFFERENCE | (slip line, circulate, etc) | CTRL+SHIFT+: | m3/hr | m3/hr
| TYPE | l/m | STDS | 24 | 6.56 | [6 empty] | 0 |  | 2022-01-23 15:38
| 6 5/8" Mix screen/Blank OE | 5.05 |  | 58 | 5.76 |  | 0.1717 | -0.8 | -0.9717 | 0.1717 | -0.8 | -0.9717 |  | 2022-01-23 15:50 | -4.8585 | -4.8585
|  | 5.05 |  | 165 | 3.22 |  | 0.54035 | -2.54 | -3.0803 | 0.71205 | -3.34 | -4.052 |  | 2022-01-23 16:32 | -4.4005 | -4.5023
|  | 5.05 |  | 188 | 8.04 | 5.88 | 0.11615 | -1.06 | -1.1762 | 0.8282 | -4.4 | -5.2282 |  | 2022-01-23 16:37 | -14.1138 | -5.3168
|  | 5.05 |  | 248 | 6.95 |  | 0.303 | -1.09 | -1.393 | 1.1312 | -5.49 | -6.6212 |  | 2022-01-23 16:52 | -5.572 | -5.3685
|  | 5.05 |  | 355 | 4.15 |  | 0.54035 | -2.8 | -3.3403 | 1.6715 | -8.29 | -9.9615 |  | 2022-01-23 17:16 | -8.3509 | -6.0989
|  | 5.05 |  | 426 | 8.48 | 5.97 | 0.35855 | -1.64 | -1.9985 | 2.0301 | -9.93 | -11.9601 |  | 2022-01-23 17:32 | -7.4946 | -6.2948
|  | 5.05 |  | 637 | 2.98 |  | 1.0655 | -5.5 | -6.5655 | 3.0957 | -15.43 | -18.5256 |  | 2022-01-23 18:15 | -9.1612 | -7.0799
|  | 5.05 |  | 943 | 2.71 | 5.42 | 1.5453 | -5.69 | -7.2353 | 4.641 | -21.12 | -25.7609 |  | 2022-01-23 19:20 | -6.6787 | -6.9624
|  | 5.05 |  | 967 | 8.78 | 6.5 | 0.1212 | -0.43 | -0.5512 | 4.7622 | -21.55 | -26.3121 |  | 2022-01-23 19:25 | -6.6144 | -6.9548
|  | 5.05 |  | 1192 | 4.6 |  | 1.1362 | -4.18 | -5.3163 | 5.8984 | -25.73 | -31.6284 |  | 2022-01-23 20:16 | -6.2544 | -6.8263
|  | 5.05 |  | 1262 | 8.43 | 6.5 | 0.3535 | -2.67 | -3.0235 | 6.2519 | -28.4 | -34.6519 |  | 2022-01-23 20:46 | -6.047 | -6.7504
|  | 5.05 |  | 1262 | 5.13 |  | 0 | -3.3 | -3.3 | 6.2519 | -31.7 | -37.9519 |  | 2022-01-23 21:18 | -6.1875 | -6.6974
|  | 5.05 |  | 1366 | 8.61 | 7 | 0.5252 | -3.52 | -4.0452 | 6.7771 | -35.22 | -41.9971 |  | 2022-01-23 21:54 | -6.742 | -6.7017
|  | 5.05 |  | 1685 | 2.69 |  | 1.611 | -5.92 | -7.5309 | 8.3881 | -41.14 | -49.5281 |  | 2022-01-23 23:05 | -6.3642 | -6.6481
|  | 5.05 |  | 1744 | 8.29 |  | 0.29795 | 5.6 | 5.302 | 8.686 | -35.54 | -44.226 |  | 2022-01-23 23:19 | 22.7231 | -5.7561
|  | 5.05 |  | 2001 | 2.94 |  | 1.2978 | -5.35 | -6.6479 | 9.9839 | -40.89 | -50.8739 |  | 2022-01-24 00:15 | -7.1227 | -5.9041
|  | 5.05 |  | 2084 | 8.63 | 7.9 | 0.41915 | -2.21 | -2.6291 | 10.403 | -43.1 | -53.503 |  | 2022-01-24 00:30 | -10.5166 | -6.0342
|  | 5.05 |  | 2373 | 2.43 |  | 1.4595 | -6.2 | -7.6595 | 11.8625 | -49.3 | -61.1625 |  | 2022-01-24 01:41 | -6.4728 | -6.0858
|  | 5.05 |  | 2432 | 8.42 | 6.8 | 0.29795 | -0.81 | -1.1079 | 12.1604 | -50.11 | -62.2704 |  | 2022-01-24 01:55 | -4.7484 | -6.0555
176.43 |  | 5.05 |  | 2693 | 3.52 |  | 1.318 | -4.9 | -6.218 | 13.4785 | -55.01 | -68.4885 |  | 2022-01-24 02:45 | -7.4617 | -6.1609
|  | 5.05 |  | 2742 | 5.89 | 6.7 | 0.24745 | -4.33 | -4.5774 | 13.7259 | -59.34 | -73.0659 |  | 2022-01-24 03:44 | -4.655 | -6.0385
|  | 5.05 |  | 2749 | 2.47 |  | 0.03535 | -3.42 | -3.4553 | 13.7613 | -62.76 | -76.5213 |  | 2022-01-24 04:20 | -5.7589 | -6.0253
| 5.5'' DP OE | 4.37 |  | 3006 | 6.18 | 11 | 1.1231 | -7.29 | -8.4131 | 14.8843 | -70.05 | -84.9343 |  | 2022-01-24 05:40 | -6.3098 | -6.0523
| 5.5'' HWDP OE | 10.58 |  | 3242 | 3.6 |  | 2.4969 | -2.58 | -5.0769 | 17.3812 | -72.63 | -90.0112 |  | 2022-01-24 06:04 | -12.6922 | -6.2363
|  | 10.58 |  | 3374 | 9.12 | 6.5 | 1.3966 | -0.98 | -2.3766 | 18.7778 | -73.61 | -92.3878 |  | 2022-01-24 06:19 | -9.5062 | -6.292
|  | 10.58 |  | 3557 | 8.27 |  | 1.9361 | -0.85 | -2.7861 | 20.7139 | -74.46 | -95.1739 |  | 2022-01-24 06:40 | -7.9604 | -6.3309
|  | 10.58 |  | 4107 | 3.15 |  | 5.819 | -5.12 | -10.939 | 26.5329 | -79.58 | -106.1129 |  | 2022-01-24 07:41 | -10.7597 | -6.6114
|  | 10.58 |  | 4133 | 8.97 | 6.5 | 0.27508 | -0.68 | -0.95508 | 26.808 | -80.26 | -107.068 |  | 2022-01-24 07:48 | -8.1864 | -6.6228
|  | 10.58 |  | 4395 | 6.42 |  | 2.772 | -2.55 | -5.322 | 29.58 | -82.81 | -112.39 |  | 2022-01-24 08:18 | -10.6439 | -6.7434
|  | 10.58 |  | 4665 | 2.62 |  | 2.8566 | -3.8 | -6.6566 | 32.4366 | -86.61 | -119.0466 |  | 2022-01-24 08:52 | -11.7469 | -6.9079
|  | 10.58 |  | 4682 | 8.42 | 6.93 | 0.17986 | -1.13 | -1.3099 | 32.6164 | -87.74 | -120.3564 |  | 2022-01-24 08:56 | -19.6479 | -6.957
|  | 10.58 |  | 5048 | 3.31 |  | 3.8723 | -5.11 | -8.9823 | 36.4887 | -92.85 | -129.3387 |  | 2022-01-24 09:32 | -14.9705 | -7.2256
|  | 10.58 |  | 5073 | 7.77 | 5.5 | 0.2645 | -1.04 | -1.3045 | 36.7532 | -93.89 | -130.6432 |  | 2022-01-24 09:36 | -19.5675 | -7.2714
|  | 10.58 |  | 5137 | 8.37 |  | 0.67712 | 0.6 | -0.07712 | 37.4303 | -93.29 | -130.7203 |  | 2022-01-24 11:25 | -0.042451 | -6.6076
|  | 10.58 |  | 5137 | 7.57 |  | 0 | -0.8 | -0.8 | 37.4303 | -94.09 | -131.5203 |  | 2022-01-24 11:35 | -4.8 | -6.5925
10.58
10.58
10.58
10.58
10.58
10.58
10.58
10.58
¦
[17 empty] | 6 5/8" DP OE | 5.33
[17 empty] | 6 5/8" DP CE | 22.64
[17 empty] | 7" tubing CE | 24.83
[17 empty] | 7" tubing OE | 4.85
[17 empty] | 5" DP OE | 4.41
[17 empty] | 5" DP CE | 13.33
[17 empty] | 5 1/2" DP CE | 15.74
[17 empty] | 5 1/2" DP OE | 4.37
[17 empty] | 5 1/2" HWDP OE | 10.58
[17 empty] | 5 1/2" HWDP CE | 15.93
[17 empty] | 10 3/4" Liner CE | 58.557
[17 empty] | 10 3/4" Liner OE | 11.28
[17 empty] | 6 5/8" Blanks OE | 4.48
[17 empty] | 6 5/8" Mix screen/Blank OE | 5.05
[17 empty] | 6 5/8" Screens OE | 5.61
[17 empty] | 6 5/8" Screens CE | 23.37
[17 empty] | 5 1/2" HWDP OWS OE | 10.56
[17 empty] | 3 1/2" DP OE | 3.19
[17 empty] | 3 1/2" DP CE | 6.42

## POOH MWD_04 DY1H (2)
|  |  | WELL : 31/5-H-3 |  |  |  | TRIP VOLUMES LOG | [6 empty] | FILL IN THE YELLOW BITS ONLY
[14 empty] | Date and Time | GAIN / LOSS
[14 empty] | CTRL+SHIFT+; | WHILE TRIPPING
[6 empty] | TRANSFERS |  | DISPLACED VOLUMES |  | CUMULATIVE VOLUMES (TRIP) |  |  | COMMENTS | SPACE | SECTION | OVERALL
| PIPE | DISP | CUM | DEPTH | VOLUME | (from trip = -ve) | THEORY | ACTUAL | DIFFERENCE | THEORY | ACTUAL | DIFFERENCE | (slip line, circulate, etc) | CTRL+SHIFT+: | m3/hr | m3/hr
| TYPE | l/m | STDS | 3439 | 77.97 | [6 empty] | 0 |  | 2022-01-22 21:47
| 5" DP OE | 4.41 |  | 3352 | 76.57 | 752 | -0.38367 | -753.4 | -753.0163 | -0.38367 | -753.4 | -753.0163 | Total losses so far in light blue | 2022-01-22 21:53 | -7530.1633 | -7530.1633
|  | 4.41 |  | 3236 | 74.18 |  | -0.51156 | -2.39 | -1.8784 | -0.89523 | -755.79 | -754.8948 |  | 2022-01-22 22:01 | -14.0883 | -3235.2633
|  | 4.41 |  | 2964 | 74.77 | 7.6 | -1.1995 | -7.01 | -5.8105 | -2.0947 | -762.8 | -760.7052 |  | 2022-01-22 22:28 | -12.9122 | -1113.2272
|  | 4.41 |  | 2950 | 118.4 | 66.5 | -0.06174 | -22.87 | -22.8083 | -2.1565 | -785.67 | -783.5135 | 103 in/out, 106 in | 2022-01-22 23:24 | -24.4374 | -484.6475
|  | 4.41 |  | 2949 | 117.1 |  | -0.00441 | -1.3 | -1.2956 | -2.1609 | -786.97 | -784.8091 |  | 2022-01-22 23:30 | -12.9559 | -457.1703
|  | 4.41 |  | 2948 | 114.63 |  | -0.00441 | -2.47 | -2.4656 | -2.1653 | -789.44 | -787.2747 | 1000lpm | 2022-01-22 23:36 | -24.6559 | -433.3622
|  | 4.41 |  | 2947 | 112.78 |  | -0.00441 | -1.85 | -1.8456 | -2.1697 | -791.29 | -789.1203 | 1500lpm | 2022-01-22 23:40 | -27.6838 | -419.0019
|  | 4.41 |  | 2949 | 109.94 |  | 0.00882 | -2.84 | -2.8488 | -2.1609 | -794.13 | -791.9691 |  | 2022-01-22 23:45 | -34.1858 | -402.6962
|  | 4.41 |  | 2951 | 106.17 |  | 0.00882 | -3.77 | -3.7788 | -2.1521 | -797.9 | -795.7479 |  | 2022-01-22 23:55 | -22.6729 | -373.0068
|  | 4.41 |  | 2952 | 104.46 |  | 0.00441 | -1.71 | -1.7144 | -2.1477 | -799.61 | -797.4623 |  | 2022-01-23 | -20.5729 | -359.7574
|  | 4.41 |  | 2953 | 102.88 |  | 0.00441 | -1.58 | -1.5844 | -2.1433 | -801.19 | -799.0467 |  | 2022-01-23 00:07 | -13.5807 | -342.4486
|  | 4.41 |  | 2960 | 101.44 |  | 0.03087 | -1.44 | -1.4709 | -2.1124 | -802.63 | -800.5176 |  | 2022-01-23 00:18 | -8.0229 | -318.0865
|  | 4.41 |  | 2974 | 95.3 |  | 0.06174 | -6.14 | -6.2017 | -2.0506 | -808.77 | -806.7194 |  | 2022-01-23 00:44 | -14.3117 | -273.4642
|  | 4.41 |  | 2971 | 87.52 |  | -0.01323 | -7.78 | -7.7668 | -2.0639 | -816.55 | -814.4861 | increase boost | 2022-01-23 01:02 | -25.8892 | -250.6111
|  | 4.41 |  | 2970 | 86.28 |  | -0.00441 | -1.24 | -1.2356 | -2.0683 | -817.79 | -815.7217 |  | 2022-01-23 01:08 | -12.3559 | -243.499
|  | 4.41 |  | 2967 | 80.05 | -4 | -0.01323 | -2.23 | -2.2168 | -2.0815 | -820.02 | -817.9385 | 106 out | 2022-01-23 01:20 | -11.0839 | -230.4052
|  | 4.41 |  | 2965 | 77.24 |  | -0.00882 | -2.81 | -2.8012 | -2.0903 | -822.83 | -820.7397 |  | 2022-01-23 01:31 | -15.2792 | -219.841
|  | 4.41 |  | 2961 | 72.51 |  | -0.01764 | -4.73 | -4.7124 | -2.108 | -827.56 | -825.452 |  | 2022-01-23 01:49 | -15.7079 | -204.6575
|  | 4.41 |  | 2959 | 99.81 | 29.3 | -0.00882 | -2 | -1.9912 | -2.1168 | -829.56 | -827.4432 | 103 in | 2022-01-23 01:58 | -13.2745 | -197.7952
176.43 |  | 4.41 |  | 2956 | 95.7 |  | -0.01323 | -4.11 | -4.0968 | -2.13 | -833.67 | -831.54 |  | 2022-01-23 02:14 | -15.3629 | -186.8629
|  | 4.41 |  | 2952 | 89.28 |  | -0.01764 | -6.42 | -6.4024 | -2.1477 | -840.09 | -837.9423 |  | 2022-01-23 02:40 | -14.7747 | -171.5923
|  | 4.41 |  | 2951 | 84.14 | -3.2 | -0.00441 | -1.94 | -1.9356 | -2.1521 | -842.03 | -839.8779 | 103 out | 2022-01-23 02:49 | -12.9039 | -166.8632
|  | 4.41 |  | 2949 | 81.35 |  | -0.00882 | -2.79 | -2.7812 | -2.1609 | -844.82 | -842.6591 |  | 2022-01-23 03:01 | -13.9059 | -161.0177
|  | 4.41 |  | 2972 | 73.45 |  | 0.10143 | -7.9 | -8.0014 | -2.0595 | -852.72 | -850.6605 |  | 2022-01-23 03:37 | -13.3357 | -145.8275
|  | 4.41 |  | 2968 | 65.82 |  | -0.01764 | -7.63 | -7.6124 | -2.0771 | -860.35 | -858.2729 |  | 2022-01-23 04:13 | -12.6873 | -133.4103
|  | 4.41 |  | 2967 | 67.06 | 1.7 | -0.00441 | -0.46 | -0.45559 | -2.0815 | -860.81 | -858.7285 |  | 2022-01-23 04:16 | -9.1118 | -132.4517
|  | 4.41 |  | 2956 | 123.87 | 80 | -0.04851 | -23.19 | -23.1415 | -2.13 | -884 | -881.87 | displacement | 2022-01-23 05:51 | -14.6157 | -109.3227
|  | 4.41 |  | 2946 | 6.13 |  | -0.0441 | -117.74 | -117.6959 | -2.1741 | -1001.74 | -999.5659 | flowcheck | 2022-01-23 06:57 | -106.9963 | -109.0435
|  | 4.41 |  | 2946 | 5.18 |  | 0 | -0.95 | -0.95 | -2.1741 | -1002.69 | -1000.5159 |  | 2022-01-23 07:07 | -5.7 | -107.1981
|  | 4.41 |  | 2946 | 6.91 | 3.2 | 0 | -1.47 | -1.47 | -2.1741 | -1004.16 | -1001.9859 | pump slug | 2022-01-23 07:18 | -8.0182 | -105.2875
|  | 4.41 |  | 2801.65 | 5.84 |  | -0.63658 | -1.07 | -0.43342 | -2.8107 | -1005.23 | -1002.4193 |  | 2022-01-23 07:34 | -1.6253 | -102.4619
|  | 4.41 |  | 2628 | 3.04 |  | -0.7658 | -2.8 | -2.0342 | -3.5765 | -1008.03 | -1004.4535 |  | 2022-01-23 07:46 | -10.171 | -100.613
|  | 4.41 |  | 2421 | 5.08 |  | -0.91287 | 2.04 | 2.9529 | -4.4894 | -1005.99 | -1001.5006 |  | 2022-01-23 08:10 | 7.3822 | -96.4527
|  | 4.41 |  | 2421 | 3.58 |  | 0 | -1.5 | -1.5 | -4.4894 | -1007.49 | -1003.0006 |  | 2022-01-23 08:20 | -9 | -95.0711
|  | 4.41 |  | 2337 | 8.16 | 6.94 | -0.37044 | -2.36 | -1.9896 | -4.8598 | -1009.85 | -1004.9902 |  | 2022-01-23 08:28 | -14.9217 | -94.0708
|  | 4.41 |  | 2047 | 2.84 |  | -1.2789 | -5.32 | -4.0411 | -6.1387 | -1015.17 | -1009.0313 |  | 2022-01-23 08:52 | -10.1028 | -91.0404
|  | 4.41 |  | 1786 | 5.3 | 6.07 | -1.151 | -3.61 | -2.459 | -7.2897 | -1018.78 | -1011.4903 |  | 2022-01-23 09:11 | -7.7652 | -88.7272
|  | 4.41 |  | 1553 | 7.74 | 7.5 | -1.0275 | -5.06 | -4.0325 | -8.3173 | -1023.84 | -1015.5227 |  | 2022-01-23 09:27 | -15.1218 | -87.0448
|  | 4.41 |  | 1436 | 7.2 |  | -0.51597 | -0.54 | -0.02403 | -8.8332 | -1024.38 | -1015.5468 |  | 2022-01-23 09:33 | -0.2403 | -86.3071
|  | 4.41 |  | 1206 | 3.9 |  | -1.0143 | -3.3 | -2.2857 | -9.8475 | -1027.68 | -1017.8325 |  | 2022-01-23 09:46 | -10.5494 | -84.9373
|  | 4.41 |  | 916 | 5.81 | 6.14 | -1.2789 | -4.23 | -2.9511 | -11.1264 | -1031.91 | -1020.7836 |  | 2022-01-23 10:07 | -8.4317 | -82.7662
|  | 4.41 |  | 655 | 7.95 | 7.34 | -1.151 | -5.2 | -4.049 | -12.2774 | -1037.11 | -1024.8326 |  | 2022-01-23 10:24 | -14.2906 | -81.2285
|  | 4.41 |  | 509 | 6.58 |  | -0.64386 | -1.37 | -0.72614 | -12.9213 | -1038.48 | -1025.5587 | flowcheck | 2022-01-23 10:35 | -3.9608 | -80.1218
|  | 4.41 |  | 509 | 5.2 |  | 0 | -1.38 | -1.38 | -12.9213 | -1039.86 | -1026.9387 |  | 2022-01-23 10:44 | -9.2 | -79.3003
¦ |  | 4.41 |  | 216 | 7.71 | 7.72 | -1.2921 | -5.21 | -3.9179 | -14.2134 | -1045.07 | -1030.8566 |  | 2022-01-23 11:05 | -11.1939 | -77.508
|  | 4.41 |  | 81 | 8.15 | 6.93 | -0.59535 | -6.49 | -5.8946 | -14.8088 | -1051.56 | -1036.7512 |  | 2022-01-23 11:36 | -11.409 | -75.0363
|  | 4.41 |  | 81 | 6.52 |  | 0 | -1.63 | -1.63 | -14.8088 | -1053.19 | -1038.3812 |  | 2022-01-23 11:48 | -8.15 | -74.0819
|  | 4.41 |  | 42 | 3.71 | 6.62 | -0.17199 | -9.43 | -9.258 | -14.9808 | -1062.62 | -1047.6392 |  | 2022-01-23 12:50 | -8.9594 | -69.6106
|  | 4.41 |  |  |  | 6.65
4.41
4.41
4.41
4.41
4.41
4.41
4.41
4.41
4.41
4.41
4.41
4.41
4.41
4.41
4.41
4.41
4.41
4.41
[17 empty] | 6 5/8" DP OE | 5.33
[17 empty] | 6 5/8" DP CE | 22.64
[17 empty] | 7" tubing CE | 24.83
[17 empty] | 7" tubing OE | 4.85
[17 empty] | 5" DP OE | 4.41
[17 empty] | 5" DP CE | 13.33
[17 empty] | 5 1/2" DP CE | 15.74
[17 empty] | 5 1/2" DP OE | 4.37
[17 empty] | 5 1/2" HWDP OE | 10.58
[17 empty] | 5 1/2" HWDP CE | 15.93
[17 empty] | 10 3/4" Liner CE | 58.557
[17 empty] | 10 3/4" Liner OE | 11.28
[17 empty] | 6 5/8" Blanks OE | 4.48
[17 empty] | 6 5/8" Mix screen/Blank OE | 5.05
[17 empty] | 6 5/8" Screens OE | 5.61
[17 empty] | 6 5/8" Screens CE | 23.37
[17 empty] | 5 1/2" HWDP OWS OE | 10.56
[17 empty] | 3 1/2" DP OE | 3.19
[17 empty] | 3 1/2" DP CE | 6.42

## Cure losses
|  |  | WELL : 31/5-H-3 |  |  |  | TRIP VOLUMES LOG | [6 empty] | FILL IN THE YELLOW BITS ONLY
[14 empty] | Date and Time | GAIN / LOSS
[14 empty] | CTRL+SHIFT+; | WHILE TRIPPING
[6 empty] | TRANSFERS |  | DISPLACED VOLUMES |  | CUMULATIVE VOLUMES (TRIP) |  |  | COMMENTS | SPACE | SECTION | OVERALL
| PIPE | DISP | CUM | DEPTH | VOLUME | (from trip = -ve) | THEORY | ACTUAL | DIFFERENCE | THEORY | ACTUAL | DIFFERENCE | (slip line, circulate, etc) | CTRL+SHIFT+: | m3/hr | m3/hr
| TYPE | l/m | STDS | 5264 | 8.63 | [6 empty] | 0 |  | 2022-01-22 04:11
| 5 1/2" DP OE | 4.37 |  | 5263 | 8.09 |  | -0.00437 | -0.54 | -0.53563 | -0.00437 | -0.54 | -0.53563 |  | 2022-01-22 04:21 | -3.2138 | -3.2138
|  | 4.37 |  | 5263 | 7.19 |  | 0 | -0.9 | -0.9 | -0.00437 | -1.44 | -1.4356 | flowcheck | 2022-01-22 04:28 | -7.7143 | -5.0669
4.37
|  | 4.37 |  | 5244 | -7 |  | 22.9163 | -7 | -29.9163 | #VALUE! | #VALUE! | #VALUE! |  | 2022-01-22 06:35 | -2.7959e-05 | #VALUE!
|  | 4.37 |  | 5244 | -10.87 |  | 0 | -3.87 | -3.87 | #VALUE! | #VALUE! | #VALUE! |  | 2022-01-22 06:44 | -25.8 | #VALUE!
4.37
|  | 4.37 |  | 5248 | 127.25 |  | 22.9338 | 127.25 | 104.3162 | #VALUE! | #VALUE! | #VALUE! |  | 2022-01-22 06:58 | 9.7492e-05 | #VALUE!
|  | 4.37 |  | 5249.54 | 124.1 |  | 0.0067298 | -3.15 | -3.1567 | #VALUE! | #VALUE! | #VALUE! |  | 2022-01-22 07:06 | -23.6755 | #VALUE!
|  | 4.37 |  | 5253 | 119.55 |  | 0.01512 | -4.55 | -4.5651 | #VALUE! | #VALUE! | #VALUE! |  | 2022-01-22 07:29 | -11.909 | #VALUE!
|  | 4.37 |  | 5253 | 119.38 |  | 0 | -0.17 | -0.17 | #VALUE! | #VALUE! | #VALUE! |  | 2022-01-22 07:49 | -0.51 | #VALUE!
|  | 4.37 |  | 5253 |  |  | 0
|  | 4.37 |  | 5253 | 8.12 |  | 0 | 8.12 | 8.12 | #VALUE! | #VALUE! | #VALUE! | flowcheck | 2022-01-22 07:38 | 7.5888e-06 | #VALUE!
|  | 4.37 |  | 5253 | 8.04 |  | 0 | -0.08 | -0.08 | #VALUE! | #VALUE! | #VALUE! |  | 2022-01-22 07:46 | -0.6 | #VALUE!
|  | 4.37 |  | 5253 | 7.64 |  | 0 | -0.4 | -0.4 | #VALUE! | #VALUE! | #VALUE! |  | 2022-01-22 07:56 | -2.4 | #VALUE!
4.37
|  | 4.37 |  | 5269 | 108.9 |  | 23.0255 | 108.9 | 85.8745 | #VALUE! | #VALUE! | #VALUE! |  | 2022-01-22 08:20 | 8.0256e-05 | #VALUE!
|  | 4.37 |  | 5350 | 95.84 |  | 0.35397 | -13.06 | -13.414 | #VALUE! | #VALUE! | #VALUE! |  | 2022-01-22 08:47 | -29.8088 | #VALUE!
|  | 4.37 |  | 5352 | 2.46 |  | 0.00874 | -93.38 | -93.3887 | #VALUE! | #VALUE! | #VALUE!
|  | 4.37 |  | 5352 |  |  | 0
176.43 |  | 4.37
4.37
4.37
|  | 4.37 |  | 5352 | 95.68 |  | 23.3882 | 95.68 | 72.2918 | #VALUE! | #VALUE! | #VALUE! |  | 2022-01-22 08:47 | 6.7562e-05 | #VALUE!
|  | 4.37 |  | 5352 | 85.67 |  | 0 | -10.01 | -10.01 | #VALUE! | #VALUE! | #VALUE! |  | 2022-01-22 08:57 | -60.06 | #VALUE!
4.37
|  | 4.37 |  | 5363.37 | 99.1 |  | 23.4379 | 99.1 | 75.6621 | #VALUE! | #VALUE! | #VALUE! |  | 2022-01-22 09:20 | 7.0712e-05 | #VALUE!
|  | 4.37 |  | 5364.22 | 95.91 |  | 0.0037145 | -3.19 | -3.1937 | #VALUE! | #VALUE! | #VALUE! |  | 2022-01-22 09:24 | -47.9057 | #VALUE!
4.37
|  | 4.37 |  | 5367.43 | 107.06 |  | 23.4557 | 107.06 | 83.6043 | #VALUE! | #VALUE! | #VALUE! |  | 2022-01-22 09:55 | 7.8135e-05 | #VALUE!
|  | 4.37 |  | 5367.43 | 103.05 |  | 0 | -4.01 | -4.01 | #VALUE! | #VALUE! | #VALUE! |  | 2022-01-22 09:59 | -60.15 | #VALUE!
|  | 4.37 |  | 5374.22 | 84.34 |  | 0.029672 | -18.71 | -18.7397 | #VALUE! | #VALUE! | #VALUE! |  | 2022-01-22 10:15 | -70.2738 | #VALUE!
|  | 4.37 |  | 5376.41 | 75.25 |  | 0.0095703 | -9.09 | -9.0996 | #VALUE! | #VALUE! | #VALUE! |  | 2022-01-22 10:23 | -68.2468 | #VALUE!
|  | 4.37 |  | 5376.48 | 126.36 |  | 0.0003059 | 51.11 | 51.1097 | #VALUE! | #VALUE! | #VALUE! |  | 2022-01-22 10:35 | 255.5485 | #VALUE!
|  | 4.37 |  | 5378.46 | 114.93 |  | 0.0086526 | -11.43 | -11.4387 | #VALUE! | #VALUE! | #VALUE! |  | 2022-01-22 10:47 | -57.1933 | #VALUE!
4.37
|  | 4.37 |  | 5381 | 7.73 |  | 23.515 | 7.73 | -15.785 | #VALUE! | #VALUE! | #VALUE! | flowcheck | 2022-01-22 11:11 | -1.4752e-05 | #VALUE!
|  | 4.37 |  | 5381 | 7.37 |  | 0 | -0.36 | -0.36 | #VALUE! | #VALUE! | #VALUE! |  | 2022-01-22 11:21 | -2.16 | #VALUE!
|  | 4.37 |  | 5322.4 | 2.69 |  | -0.25608 | -4.68 | -4.4239 | #VALUE! | #VALUE! | #VALUE! |  | 2022-01-22 11:35 | -18.9596 | #VALUE!
|  | 4.37 |  | 5295.06 | 8.12 | 6.25 | -0.11948 | -0.82 | -0.70052 | #VALUE! | #VALUE! | #VALUE! |  | 2022-01-22 11:38 | -14.0105 | #VALUE!
|  | 4.37 |  | 5268.24 | 2.47 |  | -0.1172 | -5.65 | -5.5328 | #VALUE! | #VALUE! | #VALUE! |  | 2022-01-22 11:49 | -30.1789 | #VALUE!
|  | 4.37 |  | 5268.24 | 7.95 | 6.15 | 0 | -0.67 | -0.67 | #VALUE! | #VALUE! | #VALUE! |  | 2022-01-22 11:54 | -8.04 | #VALUE!
|  | 4.37 |  | 5268.24 | 6.97 |  | 0 | -0.98 | -0.98 | #VALUE! | #VALUE! | #VALUE! |  | 2022-01-22 12:11 | -3.4588 | #VALUE!
4.37
4.37
¦
|  | 4.41 |  | 3446 | 8.41 |  | 15.1969 | 8.41 | -6.7869 | #VALUE! | #VALUE! | #VALUE! |  | 2022-01-22 21:20 | -6.3428e-06 | #VALUE!
|  | 4.41 |  | 3447 | 7.68 |  | 0.00441 | -0.73 | -0.73441 | #VALUE! | #VALUE! | #VALUE! |  | 2022-01-22 21:30 | -4.4065 | #VALUE!
|  | 4.41 |  | 3449 | 6.18 |  | 0.00882 | -1.5 | -1.5088 | #VALUE! | #VALUE! | #VALUE! |  | 2022-01-22 21:38 | -11.3162 | #VALUE!
|  | 4.41 |  | 3450 | 5.16 |  | 0.00441 | -1.02 | -1.0244 | #VALUE! | #VALUE! | #VALUE! |  | 2022-01-22 21:43 | -12.2929 | #VALUE!
4.41
4.41
4.41
4.41
4.41
[17 empty] | 6 5/8" DP OE | 5.33
[17 empty] | 6 5/8" DP CE | 22.64
[17 empty] | 7" tubing CE | 24.83
[17 empty] | 7" tubing OE | 4.85
[17 empty] | 5" DP OE | 4.41
[17 empty] | 5" DP CE | 13.33
[17 empty] | 5 1/2" DP CE | 15.74
[17 empty] | 5 1/2" DP OE | 4.37
[17 empty] | 5 1/2" HWDP OE | 10.58
[17 empty] | 5 1/2" HWDP CE | 15.93
[17 empty] | 10 3/4" Liner CE | 58.557
[17 empty] | 10 3/4" Liner OE | 11.28
[17 empty] | 6 5/8" Blanks OE | 4.48
[17 empty] | 6 5/8" Mix screen/Blank OE | 5.05
[17 empty] | 6 5/8" Screens OE | 5.61
[17 empty] | 6 5/8" Screens CE | 23.37
[17 empty] | 5 1/2" HWDP OWS OE | 10.56
[17 empty] | 3 1/2" DP OE | 3.19
[17 empty] | 3 1/2" DP CE | 6.42

## RIH_MWD_04 DY1H
|  |  | WELL : 31/5-H-3 |  |  |  | TRIP VOLUMES LOG | [6 empty] | FILL IN THE YELLOW BITS ONLY
[14 empty] | Date and Time | GAIN / LOSS
[14 empty] | CTRL+SHIFT+; | WHILE TRIPPING
[6 empty] | TRANSFERS |  | DISPLACED VOLUMES |  | CUMULATIVE VOLUMES (TRIP) |  |  | COMMENTS | SPACE | SECTION | OVERALL
| PIPE | DISP | CUM | DEPTH | VOLUME | (from trip = -ve) | THEORY | ACTUAL | DIFFERENCE | THEORY | ACTUAL | DIFFERENCE | (slip line, circulate, etc) | CTRL+SHIFT+: | m3/hr | m3/hr
| TYPE | l/m | STDS | 131 | 3.84 | [6 empty] | 0 |  | 2022-01-20 18:55
| 5" DP CE | 13.33 |  | 509 | 8.41 |  | 5.0387 | 4.57 | -0.46874 | 5.0387 | 4.57 | -0.46874 |  | 2022-01-20 19:37 | -0.66963 | -0.66963
|  | 13.33 |  | 1002 | 3.68 | -11 | 6.5717 | 6.27 | -0.30169 | 11.6104 | 10.84 | -0.77043 |  | 2022-01-20 20:20 | -0.42096 | -0.54383
|  | 13.33 |  | 1380 | 8.32 |  | 5.0387 | 4.64 | -0.39874 | 16.6492 | 15.48 | -1.1692 |  | 2022-01-20 20:42 | -1.0875 | -0.65561
|  | 13.33 |  | 1901 | 8.33 | -6.8 | 6.9449 | 6.81 | -0.13493 | 23.5941 | 22.29 | -1.3041 |  | 2022-01-20 21:12 | -0.26986 | -0.57114
|  | 13.33 |  | 2413 | 2.91 | -12.1 | 6.825 | 6.68 | -0.14496 | 30.4191 | 28.97 | -1.4491 |  | 2022-01-20 22:06 | -0.16107 | -0.4552
|  | 13.33 |  | 2801 | 7.27 |  | 5.172 | 4.36 | -0.81204 | 35.5911 | 33.33 | -2.2611 |  | 2022-01-20 23:04 | -0.84004 | -0.54484
|  | 13.33 |  | 3840 | 8.17 | -12.3 | 13.8499 | 13.2 | -0.64987 | 49.441 | 46.53 | -2.911 |  | 2022-01-21 00:43 | -0.39386 | -0.50189
|  | 13.33 |  | 4397 | 8.42 | -5.8 | 7.4248 | 6.05 | -1.3748 | 56.8658 | 52.58 | -4.2858 |  | 2022-01-21 01:49 | -1.2498 | -0.62113
|  | 13.33 |  |  |  | 0.6
13.33
13.33
13.33
13.33
13.33
13.33
13.33
13.33
13.33
13.33
176.43 |  | 13.33
13.33
13.33
| 5.5'' DP CE | 15.74
15.74
15.74
15.74
15.74
15.74
15.74
15.74
15.74
15.74
15.74
15.74
¦
[17 empty] | 6 5/8" DP OE | 5.33
[17 empty] | 6 5/8" DP CE | 22.64
[17 empty] | 7" tubing CE | 24.83
[17 empty] | 7" tubing OE | 4.85
[17 empty] | 5" DP OE | 4.41
[17 empty] | 5" DP CE | 13.33
[17 empty] | 5 1/2" DP CE | 15.74
[17 empty] | 5 1/2" DP OE | 4.37
[17 empty] | 5 1/2" HWDP OE | 10.58
[17 empty] | 5 1/2" HWDP CE | 15.93
[17 empty] | 10 3/4" Liner CE | 58.557
[17 empty] | 10 3/4" Liner OE | 11.28
[17 empty] | 6 5/8" Blanks OE | 4.48
[17 empty] | 6 5/8" Mix screen/Blank OE | 5.05
[17 empty] | 6 5/8" Screens OE | 5.61
[17 empty] | 6 5/8" Screens CE | 23.37
[17 empty] | 5 1/2" HWDP OWS OE | 10.56
[17 empty] | 3 1/2" DP OE | 3.19
[17 empty] | 3 1/2" DP CE | 6.42

## POOH MWD_03 DY1H
|  |  | WELL : 31/5-H-3 |  |  |  | TRIP VOLUMES LOG | [6 empty] | FILL IN THE YELLOW BITS ONLY
[14 empty] | Date and Time | GAIN / LOSS
[14 empty] | CTRL+SHIFT+; | WHILE TRIPPING
[6 empty] | TRANSFERS |  | DISPLACED VOLUMES |  | CUMULATIVE VOLUMES (TRIP) |  |  | COMMENTS | SPACE | SECTION | OVERALL
| PIPE | DISP | CUM | DEPTH | VOLUME | (from trip = -ve) | THEORY | ACTUAL | DIFFERENCE | THEORY | ACTUAL | DIFFERENCE | (slip line, circulate, etc) | CTRL+SHIFT+: | m3/hr | m3/hr
| TYPE | l/m | STDS | 4792 | 9.27 | [6 empty] | 0 |  | 2022-01-19 09:26
| 5 1/2" DP OE | 4.37 | 15 | 4792 | 9.13 |  | 0 | -0.14 | -0.14 | 0 | -0.14 | -0.14 |  | 2022-01-19 09:36 | -0.84 | -0.84
|  | 4.37 | 8 | 4615 | 7.97 |  | -0.77349 | -1.16 | -0.38651 | -0.77349 | -1.3 | -0.52651 | Pumped 1.37 sg slug | 2022-01-19 10:06 | -0.77302 | -0.78977
|  | 4.37 | 0 | 4397 | 6.5 |  | -0.95266 | -1.47 | -0.51734 | -1.7262 | -2.77 | -1.0438 |  | 2022-01-19 10:21 | -2.0694 | -1.1387
| 5" DP OE | 4.41 | 148 | 4397 | 6.03 |  | 0 | -0.47 | -0.47 | -1.7262 | -3.24 | -1.5138 |  | 2022-01-19 10:55 | -0.82941 | -1.0206
|  | 4.41 | 136 | 4049 | 2.9 |  | -1.5347 | -3.13 | -1.5953 | -3.2608 | -6.37 | -3.1092 |  | 2022-01-19 11:51 | -1.7093 | -1.2866
|  | 4.41 | 130 | 3875 | 7.64 | 5.37 | -0.76734 | -0.63 | 0.13734 | -4.0282 | -7 | -2.9718 |  | 2022-01-19 12:04 | 0.63388 | -1.1285
|  | 4.41 | 107 | 3207 | 2.86 |  | -2.9459 | -4.78 | -1.8341 | -6.9741 | -11.78 | -4.8059 |  | 2022-01-19 12:56 | -2.1163 | -1.3731
|  | 4.41 | 80 | 2424 | 4.3 | 6.08 | -3.453 | -4.64 | -1.187 | -10.4271 | -16.42 | -5.9929 |  | 2022-01-19 14:05 | -1.0321 | -1.2888
|  | 4.41 |  | 2424 | 4.16 |  | 0 | -0.14 | -0.14 | -10.4271 | -16.56 | -6.1329 | FLC inside shoe | 2022-01-19 14:15 | -0.84 | -1.2733
|  | 4.41 |  | 2047 | 6.1 | 4.2 | -1.6626 | -2.26 | -0.59743 | -12.0897 | -18.82 | -6.7303 |  | 2022-01-19 14:48 | -1.0862 | -1.2541
|  | 4.41 |  | 1815 | 4.55 |  | -1.0231 | -1.55 | -0.52688 | -13.1128 | -20.37 | -7.2572 |  | 2022-01-19 15:11 | -1.3745 | -1.2621
|  | 4.41 |  | 1554 | 7.2 | 4.1 | -1.151 | -1.45 | -0.29899 | -14.2638 | -21.82 | -7.5562 |  | 2022-01-19 15:38 | -0.66442 | -1.2187
|  | 4.41 |  | 1235 | 5.35 |  | -1.4068 | -1.85 | -0.44321 | -15.6706 | -23.67 | -7.9994 |  | 2022-01-19 16:07 | -0.91699 | -1.1969
|  | 4.41 |  | 771 | 8.12 | 5.52 | -2.0462 | -2.75 | -0.70376 | -17.7168 | -26.42 | -8.7032 |  | 2022-01-19 16:45 | -1.1112 | -1.1895
|  | 4.41 |  | 539 | 6.75 |  | -1.0231 | -1.37 | -0.34688 | -18.7399 | -27.79 | -9.0501 | Flowcheck below BOP | 2022-01-19 17:02 | -1.2243 | -1.1908
|  | 4.41 |  | 539 | 6.6 |  | 0 | -0.15 | -0.15 | -18.7399 | -27.94 | -9.2001 |  | 2022-01-19 17:12 | -0.9 | -1.1846
|  | 4.41 |  | 132 | 3.31 |  | -1.7949 | -3.29 | -1.4951 | -20.5348 | -31.23 | -10.6952 |  | 2022-01-19 17:45 | -2.7184 | -1.286
|  | 4.41 |  | 75 | 8.13 | 5.34 | -0.25137 | -0.52 | -0.26863 | -20.7862 | -31.75 | -10.9638 |  | 2022-01-19 17:56 | -1.4653 | -1.2899
4.41
176.43 |  | 4.41 |  | 0 |  |  | 0
|  | 4.41 |  | 0 | 7.82 |  | 0 | 7.82 | 7.82 | #VALUE! | #VALUE! | #VALUE! |  | 2022-01-20 09:54 | 7.3087e-06 | #VALUE!
|  | 4.41 |  | 0 | 6.41 |  | 0 | -1.41 | -1.41 | #VALUE! | #VALUE! | #VALUE! |  | 2022-01-20 10:56 | -1.3645 | #VALUE!
|  | 4.41 |  | 0 |  |  | 0
|  | 4.41 |  | 0 |  |  | 0
|  | 4.41 |  | 0 |  |  | 0
|  | 4.41 |  | 0 |  |  | 0
¦
[17 empty] | 6 5/8" DP OE | 5.33
[17 empty] | 6 5/8" DP CE | 22.64
[17 empty] | 7" tubing CE | 24.83
[17 empty] | 7" tubing OE | 4.85
[17 empty] | 5" DP OE | 4.41
[17 empty] | 5" DP CE | 13.33
[17 empty] | 5 1/2" DP CE | 15.74
[17 empty] | 5 1/2" DP OE | 4.37
[17 empty] | 5 1/2" HWDP OE | 10.58
[17 empty] | 5 1/2" HWDP CE | 15.93
[17 empty] | 10 3/4" Liner CE | 58.557
[17 empty] | 10 3/4" Liner OE | 11.28
[17 empty] | 6 5/8" Blanks OE | 4.48
[17 empty] | 6 5/8" Mix screen/Blank OE | 5.05
[17 empty] | 6 5/8" Screens OE | 5.61
[17 empty] | 6 5/8" Screens CE | 23.37
[17 empty] | 5 1/2" HWDP OWS OE | 10.56
[17 empty] | 3 1/2" DP OE | 3.19
[17 empty] | 3 1/2" DP CE | 6.42

## RIH 8.5in BHA DY1H
|  |  | WELL : 31/5-H-3 |  |  |  | TRIP VOLUMES LOG | [6 empty] | FILL IN THE YELLOW BITS ONLY
[14 empty] | Date and Time | GAIN / LOSS
[14 empty] | CTRL+SHIFT+; | WHILE TRIPPING
[6 empty] | TRANSFERS |  | DISPLACED VOLUMES |  | CUMULATIVE VOLUMES (TRIP) |  |  | COMMENTS | SPACE | SECTION | OVERALL
| PIPE | DISP | CUM | DEPTH | VOLUME | (from trip = -ve) | THEORY | ACTUAL | DIFFERENCE | THEORY | ACTUAL | DIFFERENCE | (slip line, circulate, etc) | CTRL+SHIFT+: | m3/hr | m3/hr
| TYPE | l/m | STDS | 191 | 5.19 | [6 empty] | 0 |  | 2022-01-15 05:06
| 5" DP CE | 13.33 |  | 335 | 7.29 |  | 1.9195 | 2.1 | 0.18048 | 1.9195 | 2.1 | 0.18048 |  | 2022-01-15 05:15 | 1.2032 | 1.2032
|  | 13.33 |  | 422.9 | 3.51 | -5.5 | 1.1717 | 1.72 | 0.54829 | 3.0912 | 3.82 | 0.72877 |  | 2022-01-15 05:23 | 4.1122 | 2.5721
|  | 13.33 |  | 509 | 4.62 |  | 1.1477 | 1.11 | -0.037713 | 4.2389 | 4.93 | 0.69106 |  | 2022-01-15 05:29 | -0.37713 | 1.8028
|  | 13.33 |  | 725 | 2.85 | -6.15 | 2.8793 | 4.38 | 1.5007 | 7.1182 | 9.31 | 2.1918 |  | 2022-01-15 05:49 | 4.5022 | 3.0583
|  | 13.33 |  | 961 | 4.93 |  | 3.1459 | 2.08 | -1.0659 | 10.2641 | 11.39 | 1.1259 |  | 2022-01-15 05:58 | -7.1059 | 1.2991
|  | 13.33 |  | 961 | 6.15 | 1.22 | 0 | 6.6613e-16 | 6.6613e-16 | 10.2641 | 11.39 | 1.1259 |  | 2022-01-15 06:16 | 2.2204e-15 | 0.96506
|  | 13.33 | 30 | 973 | 3.54 | -3.86 | 0.15996 | 1.25 | 1.09 | 10.4241 | 12.64 | 2.2159 |  | 2022-01-15 07:51 | 0.68845 | 0.8058
|  | 13.33 | 40 | 1264 | 7.39 |  | 3.879 | 3.85 | -0.02903 | 14.3031 | 16.49 | 2.1869 |  | 2022-01-15 08:24 | -0.052782 | 0.6627
|  | 13.33 | 61 | 1873 | 3.55 | -10.76 | 8.118 | 6.92 | -1.198 | 22.4211 | 23.41 | 0.98894 |  | 2022-01-15 09:08 | -1.6336 | 0.24519
|  | 13.33 | 68 | 2076 | 6.35 |  | 2.706 | 2.8 | 0.09401 | 25.127 | 26.21 | 1.083 |  | 2022-01-15 09:24 | 0.35254 | 0.25185
13.33
13.33
13.33
13.33
13.33
13.33
13.33
13.33
13.33
176.43 |  | 13.33
13.33
13.33
13.33
13.33
13.33
¦
[17 empty] | 6 5/8" DP OE | 5.33
[17 empty] | 6 5/8" DP CE | 22.64
[17 empty] | 7" tubing CE | 24.83
[17 empty] | 7" tubing OE | 4.85
[17 empty] | 5" DP OE | 4.41
[17 empty] | 5" DP CE | 13.33
[17 empty] | 5 1/2" DP CE | 15.74
[17 empty] | 5 1/2" DP OE | 4.37
[17 empty] | 5 1/2" HWDP OE | 10.58
[17 empty] | 5 1/2" HWDP CE | 15.93
[17 empty] | 10 3/4" Liner CE | 58.557
[17 empty] | 10 3/4" Liner OE | 11.28
[17 empty] | 6 5/8" Blanks OE | 4.48
[17 empty] | 6 5/8" Mix screen/Blank OE | 5.05
[17 empty] | 6 5/8" Screens OE | 5.61
[17 empty] | 6 5/8" Screens CE | 23.37
[17 empty] | 5 1/2" HWDP OWS OE | 10.56
[17 empty] | 3 1/2" DP OE | 3.19
[17 empty] | 3 1/2" DP CE | 6.42

## POOH 8 58 Exp Liner (2)
|  |  | WELL : 31/5-H-3 |  |  |  | TRIP VOLUMES LOG | [6 empty] | FILL IN THE YELLOW BITS ONLY
[14 empty] | Date and Time | GAIN / LOSS
[14 empty] | CTRL+SHIFT+; | WHILE TRIPPING
[6 empty] | TRANSFERS |  | DISPLACED VOLUMES |  | CUMULATIVE VOLUMES (TRIP) |  |  | COMMENTS | SPACE | SECTION | OVERALL
| PIPE | DISP | CUM | DEPTH | VOLUME | (from trip = -ve) | THEORY | ACTUAL | DIFFERENCE | THEORY | ACTUAL | DIFFERENCE | (slip line, circulate, etc) | CTRL+SHIFT+: | m3/hr | m3/hr
| TYPE | l/m | STDS | 2295 | 3.8 | [6 empty] | 0 |  | 2022-01-13 23:45
| 5 1/2" DP OE | 4.37 |  | 2268 | 4.39 |  | -0.11799 | 0.59 | 0.70799 | -0.11799 | 0.59 | 0.70799 |  | 2022-01-14 00:01 | 2.655 | 2.655
|  | 4.37 |  | 2186 | 5.96 |  | -0.35834 | 1.57 | 1.9283 | -0.47633 | 2.16 | 2.6363 |  | 2022-01-14 00:38 | 3.127 | 2.9845
|  | 4.37 |  | 2105 | 8.04 |  | -0.35397 | 2.08 | 2.434 | -0.8303 | 4.24 | 5.0703 |  | 2022-01-14 01:15 | 3.947 | 3.3802
|  | 4.37 |  | 2050 | 3.86 | -5.51 | -0.24035 | 1.33 | 1.5704 | -1.0707 | 5.57 | 6.6406 |  | 2022-01-14 01:40 | 3.7688 | 3.4647
|  | 4.37 |  | 1670 | 7.2 |  | -1.6606 | 3.34 | 5.0006 | -2.7313 | 8.91 | 11.6412 |  | 2022-01-14 04:56 | 1.5308 | 2.2459
|  | 4.37 |  | 1588 | 6.65 |  | -0.35834 | -0.55 | -0.19166 | -3.0896 | 8.36 | 11.4496 |  | 2022-01-14 05:00 | -2.8749 | 2.1809
|  | 4.37 | 90 | 1509 | 7.87 |  | -0.34523 | 1.22 | 1.5652 | -3.4348 | 9.58 | 13.0148 |  | 2022-01-14 12:46 | 0.20153 | 0.99986
| 5 1/2" HWDP OE | 10.58 | 88 | 1456 | 7.34 |  | -0.56074 | -0.53 | 0.03074 | -3.9956 | 9.05 | 13.0456 |  | 2022-01-14 13:37 | 0.036165 | 0.94079
|  | 10.58 | 70 | 985 | 1.9 |  | -4.9832 | -5.44 | -0.45682 | -8.9787 | 3.61 | 12.5887 |  | 2022-01-14 14:25 | -0.57103 | 0.85832
|  | 10.58 | 55 | 592 | 3.43 | 6.45 | -4.1579 | -4.92 | -0.76206 | -13.1367 | -1.31 | 11.8267 |  | 2022-01-14 14:55 | -1.5241 | 0.77978
| 5" DP OE | 4.41 |  | 555 | 3.77 |  | -0.16317 | 0.34 | 0.50317 | -13.2998 | -0.97 | 12.3298 | Inner string | 2022-01-14 15:49 | 0.55908 | 0.76742
|  | 4.41 | 10 | 265 | 3.36 |  | -1.2789 | -0.41 | 0.8689 | -14.5787 | -1.38 | 13.1987 |  | 2022-01-14 16:11 | 2.3697 | 0.80317
|  | 4.41 | 0 | 0 | 2.67 |  | -1.1687 | -0.69 | 0.47865 | -15.7474 | -2.07 | 13.6774 |  | 2022-01-14 16:39 | 1.0257 | 0.80931
4.41
4.41
|  | 4.37 |  | 2439 | 179.19 |  | 10.6584 | 179.19 | 168.5316 | #VALUE! | #VALUE! | #VALUE! |  | 2022-01-13 19:40 | 0.00015754 | #VALUE!
|  | 4.37 |  | 2436 | 182.16 |  | -0.01311 | 2.97 | 2.9831 | #VALUE! | #VALUE! | #VALUE! |  | 2022-01-13 20:02 | 8.1358 | #VALUE!
|  | 4.37 |  | 2436 | 183.6 |  | 0 | 1.44 | 1.44 | #VALUE! | #VALUE! | #VALUE! |  | 2022-01-13 20:30 | 3.0857 | #VALUE!
|  | 4.37 |  | 2404 | 176.87 |  | -0.13984 | -6.73 | -6.5902 | #VALUE! | #VALUE! | #VALUE! |  | 2022-01-13 21:02 | -12.3566 | #VALUE!
176.43 |  | 4.37 |  | 2404 | 176.43 |  | 0 | -0.44 | -0.44 | #VALUE! | #VALUE! | #VALUE! |  | 2022-01-13 21:30 | -0.94286 | #VALUE!
|  | 4.37 |  | 2406 | 175.26 |  | 0.00874 | -1.17 | -1.1787 | #VALUE! | #VALUE! | #VALUE! |  | 2022-01-13 22:02 | -2.2101 | #VALUE!
|  | 4.37 | [11 empty] | 2022-01-13 22:30 | #VALUE! | #VALUE!
4.37
4.37
4.37
¦
[17 empty] | 6 5/8" DP OE | 5.33
[17 empty] | 6 5/8" DP CE | 22.64
[17 empty] | 7" tubing CE | 24.83
[17 empty] | 7" tubing OE | 4.85
[17 empty] | 5" DP OE | 4.41
[17 empty] | 5" DP CE | 13.33
[17 empty] | 5 1/2" DP CE | 15.74
[17 empty] | 5 1/2" DP OE | 4.37
[17 empty] | 5 1/2" HWDP OE | 10.58
[17 empty] | 5 1/2" HWDP CE | 15.93
[17 empty] | 10 3/4" Liner CE | 58.557
[17 empty] | 10 3/4" Liner OE | 11.28
[17 empty] | 6 5/8" Blanks OE | 4.48
[17 empty] | 6 5/8" Mix screen/Blank OE | 5.05
[17 empty] | 6 5/8" Screens OE | 5.61
[17 empty] | 6 5/8" Screens CE | 23.37
[17 empty] | 5 1/2" HWDP OWS OE | 10.56
[17 empty] | 3 1/2" DP OE | 3.19
[17 empty] | 3 1/2" DP CE | 6.42

## RIH 8 58 Exp Liner
|  |  | WELL : 31/5-H-3 |  |  |  | TRIP VOLUMES LOG | [6 empty] | FILL IN THE YELLOW BITS ONLY
[14 empty] | Date and Time | GAIN / LOSS
[14 empty] | CTRL+SHIFT+; | WHILE TRIPPING
[6 empty] | TRANSFERS |  | DISPLACED VOLUMES |  | CUMULATIVE VOLUMES (TRIP) |  |  | COMMENTS | SPACE | SECTION | OVERALL
| PIPE | DISP | CUM | DEPTH | VOLUME | (from trip = -ve) | THEORY | ACTUAL | DIFFERENCE | THEORY | ACTUAL | DIFFERENCE | (slip line, circulate, etc) | CTRL+SHIFT+: | m3/hr | m3/hr
| TYPE | l/m | STDS | 0 | 7.79 | [6 empty] | 0 |  | 2022-01-12 17:00
| 8 5/8" Exp Liner CE | 37.695 |  | 0 | 7.52 |  | 0 | -0.27 | -0.27 | 0 | -0.27 | -0.27 |  | 2022-01-12 18:00 | -0.27 | -0.27
|  | 37.695 |  | 0 | 6.84 |  | 0 | -0.68 | -0.68 | 0 | -0.95 | -0.95 |  | 2022-01-12 18:54 | -0.75556 | -0.5
|  | 37.695 |  | 0 | 6.59 |  | 0 | -0.25 | -0.25 | 0 | -1.2 | -1.2 |  | 2022-01-12 19:49 | -0.27273 | -0.42604
|  | 37.695 |  | 13.75 | 6.79 |  | 0.51831 | 0.2 | -0.31831 | 0.51831 | -1 | -1.5183 |  | 2022-01-12 21:28 | -0.19291 | -0.33992
|  | 37.695 |  | 25 | 3.24 | -4.9 | 0.42407 | 1.35 | 0.92593 | 0.94237 | 0.35 | -0.59237 |  | 2022-01-12 21:50 | 2.5253 | -0.12256
|  | 37.695 |  | 69.5 | 5.82 |  | 1.6774 | 2.58 | 0.90257 | 2.6198 | 2.93 | 0.3102 |  | 2022-01-12 22:43 | 1.0218 | 0.054262
|  | 37.695 |  | 80.8 | 6.13 |  | 0.42595 | 0.31 | -0.11595 | 3.0458 | 3.24 | 0.19424 |  | 2022-01-12 22:52 | -0.77302 | 0.03311
|  | 37.695 |  | 103 | 7.15 |  | 0.83683 | 1.02 | 0.18317 | 3.8826 | 4.26 | 0.37742 |  | 2022-01-12 23:20 | 0.39251 | 0.059592
|  | 37.695 |  | 114 | 7.52 |  | 0.41464 | 0.37 | -0.044645 | 4.2972 | 4.63 | 0.33277 |  | 2022-01-12 23:27 | -0.38267 | 0.051592
|  | 37.695 |  | 136 | 8.15 |  | 0.82929 | 0.63 | -0.19929 | 5.1265 | 5.26 | 0.13348 |  | 2022-01-12 23:42 | -0.79716 | 0.019922
|  | 37.695 |  | 158 | 3.56 | -4.9 | 0.82929 | 0.31 | -0.51929 | 5.9558 | 5.57 | -0.38581 |  | 2022-01-13 | -1.731 | -0.055116
|  | 37.695 |  | 202 | 5.4 |  | 1.6586 | 1.84 | 0.18142 | 7.6144 | 7.41 | -0.20439 |  | 2022-01-13 00:24 | 0.45355 | -0.02762
|  | 37.695 |  | 213 | 5.84 |  | 0.41464 | 0.44 | 0.025355 | 8.029 | 7.85 | -0.17903 |  | 2022-01-13 00:34 | 0.15213 | -0.023661
|  | 37.695 |  | 258 | 7.65 |  | 1.6963 | 1.81 | 0.11373 | 9.7253 | 9.66 | -0.06531 |  | 2022-01-13 01:08 | 0.20069 | -0.0080299
|  | 37.695 |  | 280 | 3.85 | -4.3 | 0.82929 | 0.5 | -0.32929 | 10.5546 | 10.16 | -0.3946 |  | 2022-01-13 01:27 | -1.0399 | -0.046698
|  | 37.695 |  | 292 | 4.4 |  | 0.45234 | 0.55 | 0.09766 | 11.0069 | 10.71 | -0.29694 |  | 2022-01-13 01:34 | 0.83709 | -0.034662
|  | 37.695 |  | 302 | 4.73 |  | 0.37695 | 0.33 | -0.04695 | 11.3839 | 11.04 | -0.34389 |  | 2022-01-13 01:40 | -0.4695 | -0.03968
|  | 37.695 |  | 370 | 7.36 |  | 2.5633 | 2.63 | 0.06674 | 13.9472 | 13.67 | -0.27715 |  | 2022-01-13 02:27 | 0.0852 | -0.029328
|  | 37.695 |  | 393 | 3.51 | -4.9 | 0.86699 | 1.05 | 0.18301 | 14.8141 | 14.72 | -0.094135 |  | 2022-01-13 02:38 | 0.99826 | -0.0097718
|  | 37.695 |  | 404 | 4 |  | 0.41464 | 0.49 | 0.075355 | 15.2288 | 15.21 | -0.01878 |  | 2022-01-13 02:45 | 0.6459 | -0.0019262
|  | 37.695 |  | 426 | 4.95 |  | 0.82929 | 0.95 | 0.12071 | 16.0581 | 16.16 | 0.10193 |  | 2022-01-13 02:58 | 0.55712 | 0.010227
|  | 37.695 |  | 539 | 8.8 |  | 4.2595 | 3.85 | -0.40953 | 20.3176 | 20.01 | -0.3076 |  | 2022-01-13 03:57 | -0.41648 | -0.028092
|  | 37.695 |  | 550 | 3.96 | -4.96 | 0.41464 | 0.12 | -0.29465 | 20.7323 | 20.13 | -0.60225 |  | 2022-01-13 04:04 | -2.5255 | -0.05442
|  | 37.695 |  | 573 | 4.95 |  | 0.86699 | 0.99 | 0.12302 | 21.5992 | 21.12 | -0.47923 |  | 2022-01-13 04:15 | 0.67099 | -0.042599
|  | 37.695 |  | 573 | 4.97 |  | 0 | 0.02 | 0.02 | 21.5992 | 21.14 | -0.45923 |  | 2022-01-13 04:27 | 0.1 | -0.040108
|  | 37.695 |  | 579 | 5.18 |  | 0.22617 | 0.21 | -0.01617 | 21.8254 | 21.35 | -0.4754 |  | 2022-01-13 05:36 | -0.014061 | -0.037731
|  | 37.695 |  | 579 | 4.86 |  | 0 | -0.32 | -0.32 | 21.8254 | 21.03 | -0.7954 |  | 2022-01-13 06:10 | -0.56471 | -0.060411
|  | 37.695 | 54 | 579 | 4.64 |  | 0 | -0.22 | -0.22 | 21.8254 | 20.81 | -1.0154 |  | 2022-01-13 07:00 | -0.264 | -0.072529
| 5" DP OE | 4.41 |  | 579 | 4.48 |  | 0 | -0.16 | -0.16 | 21.8254 | 20.65 | -1.1754 |  | 2022-01-13 08:00 | -0.16 | -0.07836
|  | 4.41 |  | 579 | 4.3 |  | 0 | -0.18 | -0.18 | 21.8254 | 20.47 | -1.3554 |  | 2022-01-13 09:00 | -0.18 | -0.084713
|  | 4.41 | 56 | 618 | 2.19 |  | 0.17199 | -2.11 | -2.282 | 21.9974 | 18.36 | -3.6374 |  | 2022-01-13 10:55 | -1.1906 | -0.20302
| 5 1/2" HWDP CE | 15.93 | 92 | 1561 | 7.97 | -6 | 15.022 | 11.78 | -3.242 | 37.0194 | 30.14 | -6.8794 |  | 2022-01-13 12:48 | -1.7214 | -0.34744
| 5 1/2" DP CE | 15.74 | 99 | 1751 | 2.78 | -11.29 | 2.9906 | 6.1 | 3.1094 | 40.01 | 36.24 | -3.77 |  | 2022-01-13 13:39 | 3.6581 | -0.18257
|  | 15.74 | 108 | 1996 | 7.21 |  | 3.8563 | 4.43 | 0.5737 | 43.8663 | 40.67 | -3.1963 |  | 2022-01-13 14:03 | 1.4342 | -0.15184
|  | 15.74 | 125 | 2442 | 5.08 | -5.75 | 7.02 | 3.62 | -3.4 | 50.8863 | 44.29 | -6.5963 |  | 2022-01-13 16:00 | -1.7436 | -0.2868
15.74
15.74
15.74
15.93
15.74
15.74
15.74
15.74
15.74
¦ |  | 15.74
[17 empty] | 6 5/8" DP OE | 5.33
[17 empty] | 6 5/8" DP CE | 22.64
[17 empty] | 7" tubing CE | 24.83
[17 empty] | 7" tubing OE | 4.85
[17 empty] | 5" DP OE | 4.41
[17 empty] | 5" DP CE | 13.33
[17 empty] | 5 1/2" DP CE | 15.74
[17 empty] | 5 1/2" DP OE | 4.37
[17 empty] | 5 1/2" HWDP OE | 10.58
[17 empty] | 5 1/2" HWDP CE | 15.93
[17 empty] | 10 3/4" Liner CE | 58.557
[17 empty] | 10 3/4" Liner OE | 11.28
[17 empty] | 6 5/8" Blanks OE | 4.48
[17 empty] | 6 5/8" Mix screen/Blank OE | 5.05
[17 empty] | 6 5/8" Screens OE | 5.61
[17 empty] | 6 5/8" Screens CE | 23.37
[17 empty] | 5 1/2" HWDP OWS OE | 10.56
[17 empty] | 3 1/2" DP OE | 3.19
[17 empty] | 3 1/2" DP CE | 6.42

## Circ BU and POOH MWD02
|  |  | WELL : 31/5-H-3 |  |  |  | TRIP VOLUMES LOG | [6 empty] | FILL IN THE YELLOW BITS ONLY
[14 empty] | Date and Time | GAIN / LOSS
[14 empty] | CTRL+SHIFT+; | WHILE TRIPPING
[6 empty] | TRANSFERS |  | DISPLACED VOLUMES |  | CUMULATIVE VOLUMES (TRIP) |  |  | COMMENTS | SPACE | SECTION | OVERALL
| PIPE | DISP | CUM | DEPTH | VOLUME | (from trip = -ve) | THEORY | ACTUAL | DIFFERENCE | THEORY | ACTUAL | DIFFERENCE | (slip line, circulate, etc) | CTRL+SHIFT+: | m3/hr | m3/hr
| TYPE | l/m | STDS | 2448 | 86.3 | [6 empty] | 0 |  | 2022-01-11 22:00
| 5 1/2" DP OE | 4.37 | 56 | 2398 | 8.15 | -77.4 | -0.2185 | -0.75 | -0.5315 | -0.2185 | -0.75 | -0.5315 |  | 2022-01-12 | -0.26575 | -0.26575
|  | 4.37 |  | 2398 | 8.31 |  | 0 | 0.16 | 0.16 | -0.2185 | -0.59 | -0.3715 | FLC | 2022-01-12 00:14 | 0.68571 | -0.16634
|  | 4.37 |  | 2398 | 8.38 |  | 0 | 0.07 | 0.07 | -0.2185 | -0.52 | -0.3015 |  | 2022-01-12 00:24 | 0.42 | -0.12562
|  | 4.37 |  | 2398 | 8.44 |  | 0 | 0.06 | 0.06 | -0.2185 | -0.46 | -0.2415 |  | 2022-01-12 00:34 | 0.36 | -0.094091
|  | 4.37 |  | 2398 | 8.43 |  | 0 | -0.01 | -0.01 | -0.2185 | -0.47 | -0.2515 |  | 2022-01-12 00:44 | -0.06 | -0.092012
|  | 4.37 | 53 | 2316 | 8.22 |  | -0.35834 | -0.21 | 0.14834 | -0.57684 | -0.68 | -0.10316 | Pumped 3m3 1.37 sg slug | 2022-01-12 01:11 | 0.32964 | -0.032406
|  | 4.37 | 48 | 2176 | 7.82 |  | -0.6118 | -0.4 | 0.2118 | -1.1886 | -1.08 | 0.10864 | Flc inside shoe | 2022-01-12 01:30 | 0.66884 | 0.03104
|  | 4.37 |  | 2176 | 7.92 |  | 0 | 0.1 | 0.1 | -1.1886 | -0.98 | 0.20864 |  | 2022-01-12 01:40 | 0.6 | 0.056902
|  | 4.37 |  | 2176 | 7.87 |  | 0 | -0.05 | -0.05 | -1.1886 | -1.03 | 0.15864 |  | 2022-01-12 01:50 | -0.3 | 0.041384
|  | 4.37 | 40 | 1962 | 6.25 |  | -0.93518 | -1.62 | -0.68482 | -2.1238 | -2.65 | -0.52618 |  | 2022-01-12 02:06 | -2.5681 | -0.12834
|  | 4.37 | 10 | 1146 | 2.14 |  | -3.5659 | -4.11 | -0.54408 | -5.6897 | -6.76 | -1.0703 |  | 2022-01-12 02:55 | -0.66622 | -0.21768
|  | 4.37 | 0 | 874 | 7.86 | 6.66 | -1.1886 | -0.94 | 0.24864 | -6.8784 | -7.7 | -0.82162 |  | 2022-01-12 03:14 | 0.78518 | -0.157
| 5" DP OE | 4.41 | 15 | 584 | 6.47 |  | -1.2789 | -1.39 | -0.1111 | -8.1573 | -9.09 | -0.93272 |  | 2022-01-12 04:34 | -0.083325 | -0.14204
|  | 4.41 | 13 | 526 | 6.1 |  | -0.25578 | -0.37 | -0.11422 | -8.4131 | -9.46 | -1.0469 |  | 2022-01-12 04:40 | -1.1422 | -0.15704
|  | 4.41 |  | 526 | 6.1 |  | 0 | 0 | 0 | -8.4131 | -9.46 | -1.0469 | Flc below BOP | 2022-01-12 04:50 | 0 | -0.15321
|  | 4.41 | 0 | 149 | 3.85 |  | -1.6626 | -2.25 | -0.58743 | -10.0756 | -11.71 | -1.6344 |  | 2022-01-12 05:40 | -0.70492 | -0.21318
4.41
4.41
4.41
¦
[17 empty] | 6 5/8" DP OE | 5.33
[17 empty] | 6 5/8" DP CE | 22.64
[17 empty] | 7" tubing CE | 24.83
[17 empty] | 7" tubing OE | 4.85
[17 empty] | 5" DP OE | 4.41
[17 empty] | 5" DP CE | 13.33
[17 empty] | 5 1/2" DP CE | 15.74
[17 empty] | 5 1/2" DP OE | 4.37
[17 empty] | 5 1/2" HWDP OE | 10.58
[17 empty] | 5 1/2" HWDP CE | 15.93
[17 empty] | 10 3/4" Liner CE | 58.557
[17 empty] | 10 3/4" Liner OE | 11.28
[17 empty] | 6 5/8" Blanks OE | 4.48
[17 empty] | 6 5/8" Mix screen/Blank OE | 5.05
[17 empty] | 6 5/8" Screens OE | 5.61
[17 empty] | 6 5/8" Screens CE | 23.37
[17 empty] | 5 1/2" HWDP OWS OE | 10.56
[17 empty] | 3 1/2" DP OE | 3.19
[17 empty] | 3 1/2" DP CE | 6.42

## mwd02
|  |  | WELL : 31/5-H-3 |  |  |  | TRIP VOLUMES LOG | [6 empty] | FILL IN THE YELLOW BITS ONLY
[14 empty] | Date and Time | GAIN / LOSS
[14 empty] | CTRL+SHIFT+; | WHILE TRIPPING
[6 empty] | TRANSFERS |  | DISPLACED VOLUMES |  | CUMULATIVE VOLUMES (TRIP) |  |  | COMMENTS | SPACE | SECTION | OVERALL
| PIPE | DISP | CUM | DEPTH | VOLUME | (from trip = -ve) | THEORY | ACTUAL | DIFFERENCE | THEORY | ACTUAL | DIFFERENCE | (slip line, circulate, etc) | CTRL+SHIFT+: | m3/hr | m3/hr
| TYPE | l/m | STDS | 150 | 3.55 | [6 empty] | 0 |  | 2022-01-10 17:30
| 5" DP CE | 13.33 | 10 | 462 | 7.7 |  | 4.159 | 4.15 | -0.00896 | 4.159 | 4.15 | -0.00896 |  | 2022-01-10 18:10 | -0.01344 | -0.01344
|  | 13.33 | 25 | 875 | 7.58 | -5.6 | 5.5053 | 5.48 | -0.02529 | 9.6642 | 9.63 | -0.03425 |  | 2022-01-10 18:40 | -0.05058 | -0.029357
| 5 1/2" DP CE | 15.74 | 4 | 983 | 3.72 | -5.7 | 1.6999 | 1.84 | 0.14008 | 11.3642 | 11.47 | 0.10583 |  | 2022-01-10 19:42 | 0.13556 | 0.048105
|  | 15.74 | 14 | 1255 | 7.94 |  | 4.2813 | 4.22 | -0.06128 | 15.6455 | 15.69 | 0.04455 |  | 2022-01-10 19:58 | -0.2298 | 0.018061
|  | 15.74 | 36 | 1854 | 2.94 | -12.95 | 9.4283 | 7.95 | -1.4783 | 25.0737 | 23.64 | -1.4337 |  | 2022-01-11 01:02 | -0.29176 | -0.19032
|  | 15.74 | 47 | 2153 | 7.84 |  | 4.7063 | 4.9 | 0.19374 | 29.78 | 28.54 | -1.24 |  | 2022-01-11 01:42 | 0.29061 | -0.15122
15.74
15.74
15.74
15.74
pooh
OOH
¦
[17 empty] | 6 5/8" DP OE | 5.33
[17 empty] | 6 5/8" DP CE | 22.64
[17 empty] | 7" tubing CE | 24.83
[17 empty] | 7" tubing OE | 4.85
[17 empty] | 5" DP OE | 4.41
[17 empty] | 5" DP CE | 13.33
[17 empty] | 5 1/2" DP CE | 15.74
[17 empty] | 5 1/2" DP OE | 4.37
[17 empty] | 5 1/2" HWDP OE | 10.58
[17 empty] | 5 1/2" HWDP CE | 15.93
[17 empty] | 10 3/4" Liner CE | 58.557
[17 empty] | 10 3/4" Liner OE | 11.28
[17 empty] | 6 5/8" Blanks OE | 4.48
[17 empty] | 6 5/8" Mix screen/Blank OE | 5.05
[17 empty] | 6 5/8" Screens OE | 5.61
[17 empty] | 6 5/8" Screens CE | 23.37
[17 empty] | 5 1/2" HWDP OWS OE | 10.56
[17 empty] | 3 1/2" DP OE | 3.19
[17 empty] | 3 1/2" DP CE | 6.42

## Clean BOP
|  |  | WELL : 31/5-H-3 |  |  |  | TRIP VOLUMES LOG | [6 empty] | FILL IN THE YELLOW BITS ONLY
[14 empty] | Date and Time | GAIN / LOSS
[14 empty] | CTRL+SHIFT+; | WHILE TRIPPING
[6 empty] | TRANSFERS |  | DISPLACED VOLUMES |  | CUMULATIVE VOLUMES (TRIP) |  |  | COMMENTS | SPACE | SECTION | OVERALL
| PIPE | DISP | CUM | DEPTH | VOLUME | (from trip = -ve) | THEORY | ACTUAL | DIFFERENCE | THEORY | ACTUAL | DIFFERENCE | (slip line, circulate, etc) | CTRL+SHIFT+: | m3/hr | m3/hr
| TYPE | l/m | STDS | 20 | 86.3 | [6 empty] | 0 |  | 2022-01-10 01:50
| 5 1/2" DP OE | 4.37 | 12 | 332 | 87.8 |  | 1.3634 | 1.5 | 0.13656 | 1.3634 | 1.5 | 0.13656 |  | 2022-01-10 02:12 | 0.37244 | 0.37244
|  | 4.37 | 11 | 305 | 87.35 |  | -0.11799 | -0.45 | -0.33201 | 1.2454 | 1.05 | -0.19545 |  | 2022-01-10 03:18 | -0.30183 | -0.13326
4.37
4.37
4.37
4.37
4.37
4.37
4.37
4.37
4.37
4.37
4.37
4.37
4.37
4.37
4.37
4.37
4.37
4.37
4.37
4.37
4.37
4.37
4.37
4.37
¦
[17 empty] | 6 5/8" DP OE | 5.33
[17 empty] | 6 5/8" DP CE | 22.64
[17 empty] | 7" tubing CE | 24.83
[17 empty] | 7" tubing OE | 4.85
[17 empty] | 5" DP OE | 4.41
[17 empty] | 5" DP CE | 13.33
[17 empty] | 5 1/2" DP CE | 15.74
[17 empty] | 5 1/2" DP OE | 4.37
[17 empty] | 5 1/2" HWDP OE | 10.58
[17 empty] | 5 1/2" HWDP CE | 15.93
[17 empty] | 10 3/4" Liner CE | 58.557
[17 empty] | 10 3/4" Liner OE | 11.28
[17 empty] | 6 5/8" Blanks OE | 4.48
[17 empty] | 6 5/8" Mix screen/Blank OE | 5.05
[17 empty] | 6 5/8" Screens OE | 5.61
[17 empty] | 6 5/8" Screens CE | 23.37
[17 empty] | 5 1/2" HWDP OWS OE | 10.56
[17 empty] | 3 1/2" DP OE | 3.19
[17 empty] | 3 1/2" DP CE | 6.42

## RIH WS and Mill
|  |  | WELL : 31/5-H-3 |  |  |  | TRIP VOLUMES LOG | [6 empty] | FILL IN THE YELLOW BITS ONLY
[14 empty] | Date and Time | GAIN / LOSS
[14 empty] | CTRL+SHIFT+; | WHILE TRIPPING
[6 empty] | TRANSFERS |  | DISPLACED VOLUMES |  | CUMULATIVE VOLUMES (TRIP) |  |  | COMMENTS | SPACE | SECTION | OVERALL
| PIPE | DISP | CUM | DEPTH | VOLUME | (from trip = -ve) | THEORY | ACTUAL | DIFFERENCE | THEORY | ACTUAL | DIFFERENCE | (slip line, circulate, etc) | CTRL+SHIFT+: | m3/hr | m3/hr
| TYPE | l/m | STDS | 0 | 4.64 | [6 empty] | 0 |  | 2022-01-08 00:20
| 5 1/2" HWDP CE | 15.93 |  | 0 | 3.3 |  | 0 | -1.34 | -1.34 | 0 | -1.34 | -1.34 |  | 2022-01-08 00:50 | -2.68 | -2.68
|  | 15.93 |  | 19 | 1.54 |  | 0.30267 | -1.76 | -2.0627 | 0.30267 | -3.1 | -3.4027 |  | 2022-01-08 01:40 | -2.4752 | -2.552
|  | 15.93 |  | 54 | 6.28 | 7.19 | 0.55755 | -2.45 | -3.0075 | 0.86022 | -5.55 | -6.4102 |  | 2022-01-08 03:25 | -1.7186 | -2.079
|  | 15.93 |  | 54 | 5.7 |  | 0 | -0.58 | -0.58 | 0.86022 | -6.13 | -6.9902 |  | 2022-01-08 03:40 | -2.32 | -2.0971
|  | 15.93 |  | 200 | 6.2 |  | 2.3258 | 0.5 | -1.8258 | 3.186 | -5.63 | -8.816 |  | 2022-01-08 04:50 | -1.565 | -1.9591
|  | 15.93 |  | 200 | 5.86 |  | 0 | -0.34 | -0.34 | 3.186 | -5.97 | -9.156 |  | 2022-01-08 05:00 | -2.04 | -1.962
|  | 15.93 | 1 | 245 | 3.74 | -1.94 | 0.71685 | -0.18 | -0.89685 | 3.9028 | -6.15 | -10.0528 |  | 2022-01-08 05:33 | -1.6306 | -1.9271
|  | 15.93 | 10 | 481 | 6.7 |  | 3.7595 | 2.96 | -0.79948 | 7.6623 | -3.19 | -10.8523 |  | 2022-01-08 06:03 | -1.599 | -1.8984
|  | 15.93 | 17 | 664 | 8.65 |  | 2.9152 | 1.95 | -0.96519 | 10.5775 | -1.24 | -11.8175 |  | 2022-01-08 06:25 | -2.6323 | -1.9426
| 5 1/2" DP CE | 15.74 |  | 960 | 5.87 | -6.2 | 4.659 | 3.42 | -1.239 | 15.2366 | 2.18 | -13.0566 |  | 2022-01-08 07:14 | -1.5172 | -1.8923
|  | 15.74 |  | 1411 | 4.7 | -5.8 | 7.0987 | 4.63 | -2.4687 | 22.3353 | 6.81 | -15.5253 |  | 2022-01-08 08:29 | -1.975 | -1.9049
|  | 15.74 |  | 1876 | 4.42 | -5.1 | 7.3191 | 4.82 | -2.4991 | 29.6544 | 11.63 | -18.0244 |  | 2022-01-08 09:47 | -1.9224 | -1.9073
| 5 1/2" DP OE | 4.37 |  | 2181 | 72.78 | 68 | 1.3329 | 0.36 | -0.97285 | 30.9873 | 11.99 | -18.9973 | Started milling | 2022-01-08 15:25 | -0.1727 | -1.2595
|  | 4.37 |  | 2181 | 68.86 |  | 0 | -3.92 | -3.92 | 30.9873 | 8.07 | -22.9173 |  | 2022-01-08 16:19 | -4.3556 | -1.4338
|  | 4.37 |  | 2181 | 62.69 |  | 0 | -6.17 | -6.17 | 30.9873 | 1.9 | -29.0873 |  | 2022-01-08 16:51 | -11.5688 | -1.7611
|  | 4.37 |  | 2181 | 52.46 | 15.6 | 0 | -25.83 | -25.83 | 30.9873 | -23.93 | -54.9173 | 115in/out | 2022-01-08 17:27 | -43.05 | -3.2084
|  | 4.37 |  | 2181 | 72.29 | 41.5 | 0 | -21.67 | -21.67 | 30.9873 | -45.6 | -76.5872 | 106 in/out | 2022-01-08 17:53 | -50.0077 | -4.3639
|  | 4.37 |  | 2181 | 99.68 | 42.3 | 0 | -14.91 | -14.91 | 30.9873 | -60.51 | -91.4972 | 115in/out | 2022-01-08 18:20 | -33.1333 | -5.0832
|  | 4.37 |  | 2181 | 107.4 | 20.7 | 0 | -12.98 | -12.98 | 30.9873 | -73.49 | -104.4772 |  | 2022-01-08 18:50 | -25.96 | -5.6474
|  | 4.37 |  | 2181 | 88.4 |  | 0 | -19 | -19 | 30.9873 | -92.49 | -123.4772 |  | 2022-01-08 19:10 | -57 | -6.5563
|  | 4.37 |  | 2181 | 62.1 |  | 0 | -26.3 | -26.3 | 30.9873 | -118.79 | -149.7772 |  | 2022-01-08 20:15 | -24.2769 | -7.5202
|  | 4.37 |  | 2181 | 97.4 | 45.45 | 0 | -10.15 | -10.15 | 30.9873 | -128.94 | -159.9273 |  | 2022-01-08 20:40 | -24.36 | -7.8653
|  | 4.37 |  | 2181 | 94 |  | 0 | -3.4 | -3.4 | 30.9873 | -132.34 | -163.3272 |  | 2022-01-08 21:00 | -10.2 | -7.9029
|  | 4.37 |  | 2181 | 84.4 |  | 0 | -9.6 | -9.6 | 30.9873 | -141.94 | -172.9273 |  | 2022-01-08 21:40 | -14.4 | -8.106
|  | 4.37 |  | 2181 | 82 |  | 0 | -2.4 | -2.4 | 30.9873 | -144.34 | -175.3272 |  | 2022-01-08 22:10 | -4.8 | -8.0303
|  | 4.37 |  | 2181 | 81 |  | 0 | -1 | -1 | 30.9873 | -145.34 | -176.3272 |  | 2022-01-08 22:40 | -2 | -7.8953
|  | 4.37 |  | 2181 | 122.55 | 42.5 | 0 | -0.95 | -0.95 | 30.9873 | -146.29 | -177.2773 |  | 2022-01-08 23:00 | -2.85 | -7.8211
|  | 4.37 |  | 2181 | 122.25 |  | 0 | -0.3 | -0.3 | 30.9873 | -146.59 | -177.5773 |  | 2022-01-08 23:30 | -0.6 | -7.6652
|  | 4.37 |  | 2182 | 120.9 |  | 0.00437 | -1.35 | -1.3544 | 30.9916 | -147.94 | -178.9316 |  | 2022-01-09 00:15 | -1.8058 | -7.4815
|  | 4.37 |  | 2182 | 119.3 |  | 0 | -1.6 | -1.6 | 30.9916 | -149.54 | -180.5316 |  | 2022-01-09 01:45 | -1.0667 | -7.1029
|  | 4.37 |  | 2184 | 73.7 | -44.9 | 0.00874 | -0.7 | -0.70874 | 31.0004 | -150.24 | -181.2404 |  | 2022-01-09 03:00 | -0.56699 | -6.7965
|  | 4.37 |  | 2185 | 72.8 |  | 0.00437 | -0.9 | -0.90437 | 31.0047 | -151.14 | -182.1447 |  | 2022-01-09 04:00 | -0.90437 | -6.5835
|  | 4.37 |  | 2186 | 72.2 |  | 0.00437 | -0.6 | -0.60437 | 31.0091 | -151.74 | -182.7491 |  | 2022-01-09 05:00 | -0.60437 | -6.375
|  | 4.37 |  | 2187 | 69.9 |  | 0.00437 | -2.3 | -2.3044 | 31.0135 | -154.04 | -185.0535 |  | 2022-01-09 06:00 | -2.3044 | -6.2378
|  | 4.37 |  | 2087 | 7.8 | -62 | -0.437 | -0.1 | 0.337 | 30.5765 | -154.14 | -184.7165 | pooh | 2022-01-09 10:59 | 0.067625 | -5.3309
|  | 4.37 |  | 1798 | 6.24 |  | -1.2629 | -1.56 | -0.29707 | 29.3135 | -155.7 | -185.0135 |  | 2022-01-09 11:40 | -0.43474 | -5.2362
|  | 4.37 |  | 734 | 5.22 | 4 | -4.6497 | -5.02 | -0.37032 | 24.6639 | -160.72 | -185.3839 |  | 2022-01-09 13:15 | -0.23389 | -5.0217
|  | 4.37 | 0 | 0 | 7.12 | 6 | -3.2076 | -4.1 | -0.89242 | 21.4563 | -164.82 | -186.2763 | OOH | 2022-01-09 18:30 | -0.16998 | -4.4176
|  | 4.37 |  | 0 | 7.14 |  | 0 | 0.02 | 0.02 | 21.4563 | -164.8 | -186.2563 |  | 2022-01-09 19:00 | 0.04 | -4.3654
4.37
4.37
4.37
4.37
4.37
¦
| 5 1/2" tubing | 4.28
4.28
4.28
4.28
[17 empty] | 6 5/8" DP OE | 5.33
[17 empty] | 6 5/8" DP CE | 22.64
[17 empty] | 7" tubing CE | 24.83
[17 empty] | 7" tubing OE | 4.85
[17 empty] | 5" DP OE | 4.41
[17 empty] | 5" DP CE | 13.33
[17 empty] | 5 1/2" DP CE | 15.74
[17 empty] | 5 1/2" DP OE | 4.37
[17 empty] | 5 1/2" HWDP OE | 10.58
[17 empty] | 5 1/2" HWDP CE | 15.93
[17 empty] | 10 3/4" Liner CE | 58.557
[17 empty] | 10 3/4" Liner OE | 11.28
[17 empty] | 6 5/8" Blanks OE | 4.48
[17 empty] | 6 5/8" Mix screen/Blank OE | 5.05
[17 empty] | 6 5/8" Screens OE | 5.61
[17 empty] | 6 5/8" Screens CE | 23.37
[17 empty] | 5 1/2" HWDP OWS OE | 10.56
[17 empty] | 3 1/2" DP OE | 3.19
[17 empty] | 3 1/2" DP CE | 6.42

## Cleanout
|  |  | WELL : 31/5-H-3 |  |  |  | TRIP VOLUMES LOG | [6 empty] | FILL IN THE YELLOW BITS ONLY
[14 empty] | Date and Time | GAIN / LOSS
[14 empty] | CTRL+SHIFT+; | WHILE TRIPPING
[6 empty] | TRANSFERS |  | DISPLACED VOLUMES |  | CUMULATIVE VOLUMES (TRIP) |  |  | COMMENTS | SPACE | SECTION | OVERALL
| PIPE | DISP | CUM | DEPTH | VOLUME | (from trip = -ve) | THEORY | ACTUAL | DIFFERENCE | THEORY | ACTUAL | DIFFERENCE | (slip line, circulate, etc) | CTRL+SHIFT+: | m3/hr | m3/hr
| TYPE | l/m | STDS | 120 | 4.5 | [6 empty] | 0 |  | 2022-01-07 13:00
| 5 1/2" HWDP CE | 15.93 |  | 566 | 5.23 | -5 | 7.1048 | 5.73 | -1.3748 | 7.1048 | 5.73 | -1.3748 |  | 2022-01-07 13:41 | -2.0119 | -2.0119
| 5 1/2" DP CE | 15.74 |  | 701 | 7.14 |  | 2.1249 | 1.91 | -0.2149 | 9.2297 | 7.64 | -1.5897 |  | 2022-01-07 13:54 | -0.99185 | -1.7663
|  | 15.74 |  | 1522 | 3.41 | -15 | 12.9225 | 11.27 | -1.6525 | 22.1522 | 18.91 | -3.2422 |  | 2022-01-07 15:06 | -1.3771 | -1.5439
|  | 15.74 |  | 2081 | 7.27 | -4 | 8.7987 | 7.86 | -0.93866 | 30.9509 | 26.77 | -4.1809 |  | 2022-01-07 15:52 | -1.2243 | -1.4584
|  | 10.58 |  | 2149 | 74.13 | 75 | 0.71944 | -8.14 | -8.8594 | 31.6703 | 18.63 | -13.0403 | Wash down/Clean WS setting area | 2022-01-07 17:17 | -6.2537 | -3.0444
|  | 10.58 |  | 2175 | 72.67 |  | 0.27508 | -1.46 | -1.7351 | 31.9454 | 17.17 | -14.7754 |  | 2022-01-07 17:35 | -5.7836 | -3.2237
| 5 1/2" DP OE | 4.37 |  | 2198 | 106.95 | 42 | 0.10051 | -7.72 | -7.8205 | 32.0459 | 9.45 | -22.5959 |  | 2022-01-07 18:12 | -12.6819 | -4.3454
|  | 4.37 |  | 2196 | 100.4 |  | -0.00874 | -6.55 | -6.5413 | 32.0372 | 2.9 | -29.1372 |  | 2022-01-07 18:33 | -18.6893 | -5.2499
|  | 4.37 |  | 2201 | 95.96 |  | 0.02185 | -4.44 | -4.4619 | 32.059 | -1.54 | -33.599 |  | 2022-01-07 19:00 | -9.9152 | -5.5998
|  | 4.37 |  | 2196 | 7 | -87 | -0.02185 | -1.96 | -1.9381 | 32.0372 | -3.5 | -35.5372 | FLC | 2022-01-07 19:12 | -9.6907 | -5.7318
|  | 4.37 |  | 2196 | 7.25 |  | 0 | 0.25 | 0.25 | 32.0372 | -3.25 | -35.2872 |  | 2022-01-07 19:22 | 1.5 | -5.5425
|  | 4.37 |  | 2196 | 7.48 |  | 0 | 0.23 | 0.23 | 32.0372 | -3.02 | -35.0572 |  | 2022-01-07 19:32 | 1.38 | -5.3659
|  | 4.37 |  | 2196 | 7.52 |  | 0 | 0.04 | 0.04 | 32.0372 | -2.98 | -35.0172 |  | 2022-01-07 19:42 | 0.24 | -5.2264
|  | 4.37 |  | 2196 | 7.28 |  | 0 | -0.24 | -0.24 | 32.0372 | -3.22 | -35.2572 |  | 2022-01-07 19:50 | -1.8 | -5.1596
|  | 4.37 | 60 | 2196 | 7.2 |  | 0 | -0.08 | -0.08 | 32.0372 | -3.3 | -35.3372 |  | 2022-01-07 20:00 | -0.48 | -5.0482
|  | 4.37 | 59 | 2170 | 9.51 | 2.31 | -0.11362 | 0 | 0.11362 | 31.9235 | -3.3 | -35.2235 |  | 2022-01-07 20:20 | 0.34086 | -4.8032
|  | 4.37 | 44 | 1762 | 7.61 |  | -1.783 | -1.9 | -0.11704 | 30.1406 | -5.2 | -35.3406 |  | 2022-01-07 20:50 | -0.23408 | -4.5116
|  | 4.37 | 25 | 1245 | 4.07 |  | -2.2593 | -3.54 | -1.2807 | 27.8813 | -8.74 | -36.6213 |  | 2022-01-07 21:20 | -2.5614 | -4.3946
|  | 4.37 | 6 | 729 | 7.45 | 6.3 | -2.2549 | -2.92 | -0.66508 | 25.6264 | -11.66 | -37.2864 |  | 2022-01-07 21:50 | -1.3302 | -4.2211
|  | 4.37 | 0 | 566 | 6.33 |  | -0.71231 | -1.12 | -0.40769 | 24.9141 | -12.78 | -37.6941 |  | 2022-01-07 21:59 | -2.7179 | -4.196
|  | 4.37 |  | 566 | 6 |  | 0 | -0.33 | -0.33 | 24.9141 | -13.11 | -38.0241 |  | 2022-01-07 22:09 | -1.98 | -4.1556
| 5 1/2" HWDP OE | 10.58 | 12 | 434 | 7.45 | 2.6 | -1.3966 | -1.15 | 0.24656 | 23.5175 | -14.26 | -37.7775 |  | 2022-01-07 22:20 | 1.3449 | -4.0476
|  | 10.58 | 0 | 120 | 3.05 |  | -3.3221 | -4.4 | -1.0779 | 20.1954 | -18.66 | -38.8554 |  | 2022-01-07 22:43 | -2.8119 | -3.9988
|  | 10.58 |  | 115 | 1.58 |  | -0.0529 | -1.47 | -1.4171 | 20.1425 | -20.13 | -40.2725 |  | 2022-01-07 23:20 | -2.298 | -3.8973
|  | 10.58 |  | 0 | 5.41 | 6.45 | -1.2167 | -2.62 | -1.4033 | 18.9258 | -22.75 | -41.6758 |  | 2022-01-07 23:52 | -2.6312 | -3.8352
10.58
10.58
4.37
4.37
4.37
4.37
4.37
4.37
| 5 1/2" HWDP OE | 10.58
10.58
10.58
10.58
10.58
¦ |  | 10.58
| 5 1/2" tubing | 4.28
4.28
4.28
4.28
[17 empty] | 6 5/8" DP OE | 5.33
[17 empty] | 6 5/8" DP CE | 22.64
[17 empty] | 7" tubing CE | 24.83
[17 empty] | 7" tubing OE | 4.85
[17 empty] | 5" DP OE | 4.41
[17 empty] | 5" DP CE | 13.33
[17 empty] | 5 1/2" DP CE | 15.74
[17 empty] | 5 1/2" DP OE | 4.37
[17 empty] | 5 1/2" HWDP OE | 10.58
[17 empty] | 5 1/2" HWDP CE | 15.93
[17 empty] | 10 3/4" Liner CE | 58.557
[17 empty] | 10 3/4" Liner OE | 11.28
[17 empty] | 6 5/8" Blanks OE | 4.48
[17 empty] | 6 5/8" Mix screen/Blank OE | 5.05
[17 empty] | 6 5/8" Screens OE | 5.61
[17 empty] | 6 5/8" Screens CE | 23.37
[17 empty] | 5 1/2" HWDP OWS OE | 10.56
[17 empty] | 3 1/2" DP OE | 3.19
[17 empty] | 3 1/2" DP CE | 6.42

## RIH to pull IP
|  |  | WELL : 31/5-H-3 |  |  |  | TRIP VOLUMES LOG | [6 empty] | FILL IN THE YELLOW BITS ONLY
[14 empty] | Date and Time | GAIN / LOSS
[14 empty] | CTRL+SHIFT+; | WHILE TRIPPING
[6 empty] | TRANSFERS |  | DISPLACED VOLUMES |  | CUMULATIVE VOLUMES (TRIP) |  |  | COMMENTS | SPACE | SECTION | OVERALL
| PIPE | DISP | CUM | DEPTH | VOLUME | (from trip = -ve) | THEORY | ACTUAL | DIFFERENCE | THEORY | ACTUAL | DIFFERENCE | (slip line, circulate, etc) | CTRL+SHIFT+: | m3/hr | m3/hr
| TYPE | l/m | STDS | 20 | 1.14 | [6 empty] | 0 |  | 2022-01-06 04:24
| 5 1/2" HWDP CE | 15.93 | 0 | 112 | 1.4 | 0.69 | 1.4656 | -0.43 | -1.8956 | 1.4656 | -0.43 | -1.8956 | BHA | 2022-01-06 06:02 | -1.1605 | -1.1605
|  | 15.74 |  | 1147 | 7.85 | -8.25 | 16.2909 | 14.7 | -1.5909 | 17.7565 | 14.27 | -3.4865 |  | 2022-01-06 07:47 | -0.90909 | -1.0305
|  | 15.74 |  | 1282 | 4.92 | -4.05 | 2.1249 | 1.12 | -1.0049 | 19.8814 | 15.39 | -4.4914 |  | 2022-01-06 07:55 | -7.5368 | -1.2772
|  | 15.74 |  | 1813 | 7.43 | -4.5 | 8.3579 | 7.01 | -1.3479 | 28.2393 | 22.4 | -5.8393 |  | 2022-01-06 09:06 | -1.1391 | -1.2424
|  | 10.58 |  | 2093 | 6.23 |  | 2.9624 | -1.2 | -4.1624 | 31.2017 | 21.2 | -10.0017 |  | 2022-01-06 10:57 | -2.2499 | -1.527
|  | 10.58 |  | 2093 | 6.1 |  | 0 | -0.13 | -0.13 | 31.2017 | 21.07 | -10.1317 |  | 2022-01-06 12:51 | -0.068421 | -1.199
| 5 1/2" DP OE | 4.37 |  | 2085 | 8.92 | 4.4 | -0.03496 | -1.58 | -1.545 | 31.1667 | 19.49 | -11.6767 | returns to tt | 2022-01-06 13:45 | -1.7167 | -1.2488
|  | 4.37 |  | 2058 | 9.03 |  | -0.11799 | 0.11 | 0.22799 | 31.0487 | 19.6 | -11.4487 |  | 2022-01-06 13:51 | 2.2799 | -1.2115
|  | 4.37 |  | 2058 | 8.94 |  | 0 | -0.09 | -0.09 | 31.0487 | 19.51 | -11.5387 | flow check | 2022-01-06 14:03 | -0.45 | -1.1957
|  | 4.37 |  | 2030 | 8.97 |  | -0.12236 | 0.03 | 0.15236 | 30.9264 | 19.54 | -11.3864 |  | 2022-01-06 14:10 | 1.3059 | -1.1658
|  | 4.37 |  | 2030 | 8.84 | 0.09 | 0 | -0.22 | -0.22 | 30.9264 | 19.32 | -11.6064 | flow check. Changed tt middle of fc | 2022-01-06 14:22 | -1.1 | -1.1645
|  | 4.37 |  | 2030 | 8.77 |  | 0 | -0.07 | -0.07 | 30.9264 | 19.25 | -11.6764 |  | 2022-01-06 14:29 | -0.6 | -1.158
|  | 4.37 |  | 2030 | 8.57 |  | 0 | -0.2 | -0.2 | 30.9264 | 19.05 | -11.8764 | fc | 2022-01-06 14:43 | -0.85714 | -1.1512
|  | 4.37 |  | 1976 | 8.37 |  | -0.23598 | -0.2 | 0.03598 | 30.6904 | 18.85 | -11.8404 |  | 2022-01-06 15:01 | 0.11993 | -1.1153
|  | 4.37 |  | 1976 | 8.27 |  | 0 | -0.1 | -0.1 | 30.6904 | 18.75 | -11.9404 | fc | 2022-01-06 15:07 | -1 | -1.1142
|  | 4.37 |  | 1949 | 8.04 |  | -0.11799 | -0.23 | -0.11201 | 30.5724 | 18.52 | -12.0524 |  | 2022-01-06 15:26 | -0.35372 | -1.0924
|  | 4.37 |  | 1949 | 7.9 |  | 0 | -0.14 | -0.14 | 30.5724 | 18.38 | -12.1924 | fc | 2022-01-06 15:34 | -1.05 | -1.0919
|  | 4.37 |  | 1921 | 7.84 |  | -0.12236 | -0.06 | 0.06236 | 30.4501 | 18.32 | -12.1301 |  | 2022-01-06 15:44 | 0.37416 | -1.0703
|  | 4.37 |  | 1921 | 7.58 |  | 0 | -0.26 | -0.26 | 30.4501 | 18.06 | -12.3901 | fc | 2022-01-06 15:53 | -1.7333 | -1.079
|  | 4.37 |  | 1894 | 7.52 |  | -0.11799 | -0.06 | 0.05799 | 30.3321 | 18 | -12.3321 |  | 2022-01-06 16:02 | 0.3866 | -1.0601
|  | 4.37 |  | 1840 | 7.11 |  | -0.23598 | -0.41 | -0.17402 | 30.0961 | 17.59 | -12.5061 |  | 2022-01-06 16:19 | -0.61419 | -1.0495
|  | 4.37 |  | 1771 | 6.03 |  | -0.30153 | -1.08 | -0.77847 | 29.7946 | 16.51 | -13.2846 |  | 2022-01-06 16:54 | -1.3345 | -1.0628
|  | 4.37 |  | 1690 | 5.3 |  | -0.35397 | -0.73 | -0.37603 | 29.4406 | 15.78 | -13.6606 |  | 2022-01-06 17:21 | -0.83562 | -1.0549
|  | 4.37 |  | 1690 | 5.06 |  | 0 | -0.24 | -0.24 | 29.4406 | 15.54 | -13.9006 | fc | 2022-01-06 17:30 | -1.6 | -1.0611
|  | 4.37 |  | 1554 | 4.36 |  | -0.59432 | -0.7 | -0.10568 | 28.8463 | 14.84 | -14.0063 |  | 2022-01-06 18:00 | -0.21136 | -1.0299
|  | 4.37 |  | 1527 | 3.93 |  | -0.11799 | -0.43 | -0.31201 | 28.7283 | 14.41 | -14.3183 |  | 2022-01-06 18:08 | -2.3401 | -1.0426
|  | 4.37 |  | 1527 | 3.73 |  | 0 | -0.2 | -0.2 | 28.7283 | 14.21 | -14.5183 | fc | 2022-01-06 18:15 | -1.7143 | -1.0483
|  | 4.37 | 33 | 1393 | 8.13 | 5.23 | -0.58558 | -0.83 | -0.24442 | 28.1427 | 13.38 | -14.7627 |  | 2022-01-06 18:55 | -0.36663 | -1.0169
|  | 4.37 | 33 | 1393 | 7.82 |  | 0 | -0.31 | -0.31 | 28.1427 | 13.07 | -15.0727 | fc | 2022-01-06 19:05 | -1.86 | -1.0265
|  | 4.37 | 28 | 1257 | 7.2 |  | -0.59432 | -0.62 | -0.02568 | 27.5484 | 12.45 | -15.0984 |  | 2022-01-06 19:39 | -0.045318 | -0.99006
|  | 4.37 | 23 | 1121 | 6.15 |  | -0.59432 | -1.05 | -0.45568 | 26.9541 | 11.4 | -15.5541 |  | 2022-01-06 20:09 | -0.91136 | -0.98756
|  | 4.37 | 18 | 985 | 5.18 |  | -0.59432 | -0.97 | -0.37568 | 26.3597 | 10.43 | -15.9297 |  | 2022-01-06 20:37 | -0.80503 | -0.98231
|  | 4.37 | 13 | 849 | 3.98 |  | -0.59432 | -1.2 | -0.60568 | 25.7654 | 9.23 | -16.5354 |  | 2022-01-06 21:05 | -1.2979 | -0.99113
|  | 4.37 |  | 849 | 3.45 |  | 0 | -0.53 | -0.53 | 25.7654 | 8.7 | -17.0654 | fc | 2022-01-06 21:15 | -3.18 | -1.0128
|  | 4.37 | 12 | 821 | 3.52 |  | -0.12236 | 0.07 | 0.19236 | 25.6431 | 8.77 | -16.8731 |  | 2022-01-06 21:21 | 1.9236 | -0.99546
|  | 4.37 | 7 | 685 | 2.68 |  | -0.59432 | -0.84 | -0.24568 | 25.0487 | 7.93 | -17.1187 |  | 2022-01-06 21:48 | -0.54596 | -0.98384
|  | 4.37 | 2 | 549 | 1.54 |  | -0.59432 | -1.14 | -0.54568 | 24.4544 | 6.79 | -17.6644 |  | 2022-01-06 22:14 | -1.2593 | -0.99053
|  | 4.37 | 0 | 492 | 8.06 | 7.37 | -0.24909 | -0.85 | -0.60091 | 24.2053 | 5.94 | -18.2653 |  | 2022-01-06 22:27 | -2.7734 | -1.0119
|  | 4.37 |  | 492 | 7.72 |  | 0 | -0.34 | -0.34 | 24.2053 | 5.6 | -18.6053 | fc | 2022-01-06 22:37 | -2.04 | -1.0213
| 5 1/2" HWDP OE | 10.58 | 10 | 361 | 6.4 |  | -1.386 | -1.32 | 0.06598 | 22.8194 | 4.28 | -18.5394 |  | 2022-01-06 23:08 | 0.1277 | -0.98965
|  | 10.58 | 1 | 125 | 1.36 |  | -2.4969 | -5.04 | -2.5431 | 20.3225 | -0.76 | -21.0825 |  | 2022-01-06 23:33 | -6.1035 | -1.1009
|  | 10.58 | 0 | 112 | 8.17 | 6.98 | -0.13754 | -0.17 | -0.03246 | 20.1849 | -0.93 | -21.1149 |  | 2022-01-06 23:38 | -0.38952 | -1.0978
|  | 10.58 |  | 4 | 3.57 |  | -1.1426 | -4.6 | -3.4574 | 19.0423 | -5.53 | -24.5723 | BHA | 2022-01-07 02:00 | -1.4609 | -1.1376
|  | 10.58 |  | 4 | 2.06 |  | 0 | -1.51 | -1.51 | 19.0423 | -7.04 | -26.0823 |  | 2022-01-07 03:00 | -1.51 | -1.1541
¦ |  | 10.58 |  | 206 | 8.44 | 7.33 | 2.1372 | -0.95 | -3.0872 | 21.1794 | -7.99 | -29.1694 | Old completion | 2022-01-07 03:51 | -3.632 | -1.2439
| 5 1/2" tubing | 4.28 |  | 191 | 7.84 |  | -0.0642 | -0.6 | -0.5358 | 21.1152 | -8.59 | -29.7052 |  | 2022-01-07 04:50 | -0.54488 | -1.2158
|  | 4.28 |  | 174 | 7.25 |  | -0.07276 | -0.59 | -0.51724 | 21.0425 | -9.18 | -30.2225 |  | 2022-01-07 05:35 | -0.68965 | -1.2001
|  | 4.28 |  | 112 | 6 |  | -0.26536 | -1.25 | -0.98464 | 20.7771 | -10.43 | -31.2071 |  | 2022-01-07 06:15 | -1.477 | -1.2072
|  | 4.28 |  | 32 | 6.42 | 5 | -0.3424 | -4.58 | -4.2376 | 20.4347 | -15.01 | -35.4447 |  | 2022-01-07 09:41 | -1.2343 | -1.2104
[17 empty] | 6 5/8" DP OE | 5.33
[17 empty] | 6 5/8" DP CE | 22.64
[17 empty] | 7" tubing CE | 24.83
[17 empty] | 7" tubing OE | 4.85
[17 empty] | 5" DP OE | 4.41
[17 empty] | 5" DP CE | 13.33
[17 empty] | 5 1/2" DP CE | 15.74
[17 empty] | 5 1/2" DP OE | 4.37
[17 empty] | 5 1/2" HWDP OE | 10.58
[17 empty] | 5 1/2" HWDP CE | 15.93
[17 empty] | 10 3/4" Liner CE | 58.557
[17 empty] | 10 3/4" Liner OE | 11.28
[17 empty] | 6 5/8" Blanks OE | 4.48
[17 empty] | 6 5/8" Mix screen/Blank OE | 5.05
[17 empty] | 6 5/8" Screens OE | 5.61
[17 empty] | 6 5/8" Screens CE | 23.37
[17 empty] | 5 1/2" HWDP OWS OE | 10.56
[17 empty] | 3 1/2" DP OE | 3.19
[17 empty] | 3 1/2" DP CE | 6.42

## POOH IP
|  |  | WELL : 31/5-H-3 |  |  |  | TRIP VOLUMES LOG | [6 empty] | FILL IN THE YELLOW BITS ONLY
[14 empty] | Date and Time | GAIN / LOSS
[14 empty] | CTRL+SHIFT+; | WHILE TRIPPING
[6 empty] | TRANSFERS |  | DISPLACED VOLUMES |  | CUMULATIVE VOLUMES (TRIP) |  |  | COMMENTS | SPACE | SECTION | OVERALL
| PIPE | DISP | CUM | DEPTH | VOLUME | (from trip = -ve) | THEORY | ACTUAL | DIFFERENCE | THEORY | ACTUAL | DIFFERENCE | (slip line, circulate, etc) | CTRL+SHIFT+: | m3/hr | m3/hr
| TYPE | l/m | STDS | 2256 | 4.55 | [6 empty] | 0 |  | 2022-01-05 22:04
| 5 1/2" DP OE | 4.37 | 60 | 2256 | 4.42 |  | 0 | -0.13 | -0.13 | 0 | -0.13 | -0.13 | FLC | 2022-01-05 22:14 | -0.78 | -0.78
|  | 4.37 | 50 | 2003 | 7.89 | 5 | -1.1056 | -1.53 | -0.42439 | -1.1056 | -1.66 | -0.55439 |  | 2022-01-05 22:53 | -0.65291 | -0.67884
|  | 4.37 | 30 | 1474 | 4.17 |  | -2.3117 | -3.72 | -1.4083 | -3.4173 | -5.38 | -1.9627 |  | 2022-01-05 23:39 | -1.8369 | -1.2396
|  | 4.37 | 0 | 656 | 5.55 | 6.75 | -3.5747 | -5.37 | -1.7953 | -6.992 | -10.75 | -3.758 |  | 2022-01-06 00:38 | -1.8258 | -1.4642
|  | 4.37 |  | 656 | 5.34 |  | 0 | -0.21 | -0.21 | -6.992 | -10.96 | -3.968 | FLC below BOP | 2022-01-06 00:48 | -1.26 | -1.4517
| 5 1/2" HWDP OE | 10.58 | 0 | 278 | 6.71 | 6.82 | -3.9992 | -5.45 | -1.4508 | -10.9912 | -16.41 | -5.4188 |  | 2022-01-06 01:29 | -2.1231 | -1.586
|  | 10.58 | [10 empty] | BHA
10.58
10.58
10.58
10.58
10.58
10.58
10.58
10.58
10.58
| 5 1/2" tubing | 4.28
4.28
4.28
4.28
4.28
4.28
4.28
4.28
4.28
4.28
4.28
4.28
4.28
4.28
4.28
4.28
4.28
4.28
4.28
4.28
4.28
¦ |  | 4.28
[17 empty] | 6 5/8" DP OE | 5.33
[17 empty] | 6 5/8" DP CE | 22.64
[17 empty] | 7" tubing CE | 24.83
[17 empty] | 7" tubing OE | 4.85
[17 empty] | 5" DP OE | 4.41
[17 empty] | 5" DP CE | 13.33
[17 empty] | 5 1/2" DP CE | 15.74
[17 empty] | 5 1/2" DP OE | 4.37
[17 empty] | 5 1/2" HWDP OE | 10.58
[17 empty] | 5 1/2" HWDP CE | 15.93
[17 empty] | 10 3/4" Liner CE | 58.557
[17 empty] | 10 3/4" Liner OE | 11.28
[17 empty] | 6 5/8" Blanks OE | 4.48
[17 empty] | 6 5/8" Mix screen/Blank OE | 5.05
[17 empty] | 6 5/8" Screens OE | 5.61
[17 empty] | 6 5/8" Screens CE | 23.37
[17 empty] | 5 1/2" HWDP OWS OE | 10.56
[17 empty] | 3 1/2" DP OE | 3.19
[17 empty] | 3 1/2" DP CE | 6.42

## RIH mill_spear_2
|  |  | WELL : 31/5-H-3 |  |  |  | TRIP VOLUMES LOG | [6 empty] | FILL IN THE YELLOW BITS ONLY
[14 empty] | Date and Time | GAIN / LOSS
[14 empty] | CTRL+SHIFT+; | WHILE TRIPPING
[6 empty] | TRANSFERS |  | DISPLACED VOLUMES |  | CUMULATIVE VOLUMES (TRIP) |  |  | COMMENTS | SPACE | SECTION | OVERALL
| PIPE | DISP | CUM | DEPTH | VOLUME | (from trip = -ve) | THEORY | ACTUAL | DIFFERENCE | THEORY | ACTUAL | DIFFERENCE | (slip line, circulate, etc) | CTRL+SHIFT+: | m3/hr | m3/hr
| TYPE | l/m | STDS | 124 | 6.23 | [6 empty] | 0 |  | 2022-01-05 01:40
| 5.5" HWDP CE | 15.93 |  | 492 | 9.02 |  | 5.8622 | 2.79 | -3.0722 | 5.8622 | 2.79 | -3.0722 |  | 2022-01-05 03:10 | -2.0482 | -2.0482
| 5.5" DP CE | 15.74 |  | 850 | 8.23 | -4.88 | 5.6349 | 4.09 | -1.5449 | 11.4972 | 6.88 | -4.6172 |  | 2022-01-05 04:08 | -1.5982 | -1.8718
|  | 15.74 |  | 2087 | 8.04 | -14.1 | 19.4704 | 13.91 | -5.5604 | 30.9675 | 20.79 | -10.1775 |  | 2022-01-05 05:52 | -3.2079 | -2.4232
15.74
15.74
15.74
15.74
4.37
4.37
10.58
|  | 4.37 | [10 empty] | POOH tubing
4.37
4.37
4.37
4.37
| 7 std | 4.37
4.37
10.58
10.58
10.58
10.58
10.58
10.58
| 5 1/2" tubing | 4.28
4.28
4.28
4.28
4.28
4.28
4.28
4.28
4.28
4.28
4.28
4.28
4.28
4.28
4.28
4.28
4.28
4.28
4.28
4.28
4.28
¦ |  | 4.28
[17 empty] | 6 5/8" DP OE | 5.33
[17 empty] | 6 5/8" DP CE | 22.64
[17 empty] | 7" tubing CE | 24.83
[17 empty] | 7" tubing OE | 4.85
[17 empty] | 5" DP OE | 4.41
[17 empty] | 5" DP CE | 13.33
[17 empty] | 5 1/2" DP CE | 15.74
[17 empty] | 5 1/2" DP OE | 4.37
[17 empty] | 5 1/2" HWDP OE | 10.58
[17 empty] | 5 1/2" HWDP CE | 15.93
[17 empty] | 10 3/4" Liner CE | 58.557
[17 empty] | 10 3/4" Liner OE | 11.28
[17 empty] | 6 5/8" Blanks OE | 4.48
[17 empty] | 6 5/8" Mix screen/Blank OE | 5.05
[17 empty] | 6 5/8" Screens OE | 5.61
[17 empty] | 6 5/8" Screens CE | 23.37
[17 empty] | 5 1/2" HWDP OWS OE | 10.56
[17 empty] | 3 1/2" DP OE | 3.19
[17 empty] | 3 1/2" DP CE | 6.42

## RIH mill_spear
|  |  | WELL : 31/5-H-3 |  |  |  | TRIP VOLUMES LOG | [6 empty] | FILL IN THE YELLOW BITS ONLY
[14 empty] | Date and Time | GAIN / LOSS
[14 empty] | CTRL+SHIFT+; | WHILE TRIPPING
[6 empty] | TRANSFERS |  | DISPLACED VOLUMES |  | CUMULATIVE VOLUMES (TRIP) |  |  | COMMENTS | SPACE | SECTION | OVERALL
| PIPE | DISP | CUM | DEPTH | VOLUME | (from trip = -ve) | THEORY | ACTUAL | DIFFERENCE | THEORY | ACTUAL | DIFFERENCE | (slip line, circulate, etc) | CTRL+SHIFT+: | m3/hr | m3/hr
| TYPE | l/m | STDS | 107 | 6.57 | [6 empty] | 0 |  | 2022-01-02 03:20
| 5.5" DP CE | 15.93 |  | 298 | 3.86 | -4.83 | 3.0426 | 2.12 | -0.92263 | 3.0426 | 2.12 | -0.92263 |  | 2022-01-02 03:37 | -3.2563 | -3.2563
|  | 15.74 |  | 629 | 8.31 |  | 5.2099 | 4.45 | -0.75994 | 8.2526 | 6.57 | -1.6826 |  | 2022-01-02 04:10 | -1.3817 | -2.0191
|  | 15.74 |  | 1363 | 2.48 | -15.7 | 11.5532 | 9.87 | -1.6832 | 19.8057 | 16.44 | -3.3657 |  | 2022-01-02 05:47 | -1.0411 | -1.3738
|  | 15.74 |  | 1900 | 58.13 | 48 | 8.4524 | 7.65 | -0.80238 | 28.2581 | 24.09 | -4.1681 |  | 2022-01-02 08:40 | -0.27828 | -0.78152
|  | 15.74 |  | 1900 | 99.33 | 59 | 0 | -17.8 | -17.8 | 28.2581 | 6.29 | -21.9681 |  | 2022-01-02 09:19 | -27.3846 | -3.6716
|  | 15.74 |  | 1900 | 98.81 | 27 | 0 | -27.52 | -27.52 | 28.2581 | -21.23 | -49.4881 |  | 2022-01-02 10:13 | -30.5778 | -7.1896
|  | 15.74 |  | 1900 | 73.17 |  | 0 | -25.64 | -25.64 | 28.2581 | -46.87 | -75.1281 |  | 2022-01-02 11:54 | -15.2317 | -8.7698
|  | 4.37 |  | 1900 | 101.83 | 61 | 0 | -32.34 | -32.34 | 28.2581 | -79.21 | -107.4681 |  | 2022-01-02 12:53 | -32.8881 | -11.2532
|  | 4.37 |  | 1900 | 62.65 | -12 | 0 | -27.18 | -27.18 | 28.2581 | -106.39 | -134.6481 |  | 2022-01-02 13:58 | -25.0892 | -12.6628
|  | 10.58 |  | 1900 | 91.63 | 44.4 | 0 | -15.42 | -15.42 | 28.2581 | -121.81 | -150.0681 |  | 2022-01-02 14:17 | -48.6947 | -13.7049
|  | 4.37 |  | 2073 | 8.18 | -84.21 | 0.75601 | 0.76 | 0.00399 | 29.0141 | -121.05 | -150.0641 | POOH tubing | 2022-01-02 18:00 | 0.0010735 | -10.2316
|  | 4.37 |  | 1583 | 5.26 |  | -2.1413 | -2.92 | -0.7787 | 26.8728 | -123.97 | -150.8428 |  | 2022-01-02 19:01 | -0.76593 | -9.618
|  | 4.37 |  | 875 | 4.74 | 4.92 | -3.094 | -5.44 | -2.346 | 23.7789 | -129.41 | -153.1889 |  | 2022-01-02 19:58 | -2.4695 | -9.2098
|  | 4.37 |  | 875 | 3.27 |  | 0 | -1.47 | -1.47 | 23.7789 | -130.88 | -154.6589 |  | 2022-01-02 20:08 | -8.82 | -9.2059
|  | 4.37 |  | 766 | 7.53 | 4.83 | -0.47633 | -0.57 | -0.09367 | 23.3025 | -131.45 | -154.7525 |  | 2022-01-02 20:23 | -0.37468 | -9.0764
| 7 std | 4.37 |  | 549 | 4.59 |  | -0.94829 | -2.94 | -1.9917 | 22.3542 | -134.39 | -156.7442 |  | 2022-01-02 20:44 | -5.6906 | -9.0083
|  | 4.37 |  | 481 | 7.28 | 5.72 | -0.29716 | -3.03 | -2.7328 | 22.0571 | -137.42 | -159.4771 |  | 2022-01-02 21:00 | -10.2482 | -9.027
|  | 10.58 |  | 296 | 2.75 |  | -1.9573 | -4.53 | -2.5727 | 20.0998 | -141.95 | -162.0498 |  | 2022-01-02 21:21 | -7.3506 | -8.9944
|  | 10.58 |  | 296 | 7.63 | 5.15 | 0 | -0.27 | -0.27 | 20.0998 | -142.22 | -162.3198 |  | 2022-01-02 21:30 | -1.8 | -8.935
|  | 10.58 |  | 296 | 6.9 |  | 0 | -0.73 | -0.73 | 20.0998 | -142.95 | -163.0498 |  | 2022-01-02 21:41 | -3.9818 | -8.8855
|  | 10.58 |  | 296 | 5.64 |  | 0 | -1.26 | -1.26 | 20.0998 | -144.21 | -164.3098 |  | 2022-01-02 21:54 | -5.8154 | -8.8497
|  | 10.58 |  | 210 | 8.74 | 7.17 | -0.90988 | -4.07 | -3.1601 | 19.1899 | -148.28 | -167.4699 |  | 2022-01-02 22:21 | -7.0225 | -8.8065
|  | 10.58 |  | 210 | 7.87 |  | 0 | -0.87 | -0.87 | 19.1899 | -149.15 | -168.3399 |  | 2022-01-02 22:40 | -2.7474 | -8.7072
| 5 1/2" tubing | 4.28 |  | 207 | 2.98 |  | -0.01284 | -4.89 | -4.8772 | 19.1771 | -154.04 | -173.2171 |  | 2022-01-02 23:43 | -4.6449 | -8.498
|  | 4.28 |  | 199 | 8.41 | 5.3 | -0.03424 | 0.13 | 0.16424 | 19.1428 | -153.91 | -173.0528 |  | 2022-01-02 23:52 | 1.0949 | -8.4279
|  | 4.28 |  | 199 | 5.29 |  | 0 | -3.12 | -3.12 | 19.1428 | -157.03 | -176.1728 |  | 2022-01-03 00:38 | -4.0696 | -8.271
|  | 4.28 |  | 199 | 8.12 | 4.92 | 0 | -2.09 | -2.09 | 19.1428 | -159.12 | -178.2628 |  | 2022-01-03 01:12 | -3.6882 | -8.1523
|  | 4.28 |  | 189 | 5.89 |  | -0.0428 | -2.23 | -2.1872 | 19.1 | -161.35 | -180.45 |  | 2022-01-03 01:51 | -3.3649 | -8.0141
|  | 4.28 |  | 185 | 2.84 |  | -0.01712 | -3.05 | -3.0329 | 19.0829 | -164.4 | -183.4829 |  | 2022-01-03 02:42 | -3.5681 | -7.8523
|  | 4.28 |  | 67 | 6.43 | 9.36 | -0.50504 | -5.77 | -5.265 | 18.5779 | -170.17 | -188.7479 |  | 2022-01-03 04:40 | -2.6771 | -7.4506
|  | 4.28 |  | 67 | 3.23 |  | 0 | -3.2 | -3.2 | 18.5779 | -173.37 | -191.9479 |  | 2022-01-03 05:44 | -3 | -7.2708
|  | 4.28 |  | 1 | 7.87 | 4.92 | -0.28248 | -0.28 | 0.00248 | 18.2954 | -173.65 | -191.9454 |  | 2022-01-03 18:00 | 0.00020217 | -4.9641
|  | 4.28 |  | 1 | 4.15 |  | 0 | -3.72 | -3.72 | 18.2954 | -177.37 | -195.6654 |  | 2022-01-03 19:30 | -2.48 | -4.8713
|  | 4.28 |  | 1 | 4.15 | 4.02 | 0 | -4.02 | -4.02 | 18.2954 | -181.39 | -199.6854 |  | 2022-01-03 21:07 | -2.4866 | -4.7791
|  | 4.28 |  | 1 | 4.4 | 5.04 | 0 | -4.79 | -4.79 | 18.2954 | -186.18 | -204.4754 |  | 2022-01-03 23:23 | -2.1132 | -4.6419
|  | 4.28 |  | 1 | 6.21 | 5.02 | 0 | -3.21 | -3.21 | 18.2954 | -189.39 | -207.6854 |  | 2022-01-04 01:01 | -1.9653 | -4.5462
|  | 4.28 |  | 1 | 8.43 | 6.39 | 0 | -4.17 | -4.17 | 18.2954 | -193.56 | -211.8554 |  | 2022-01-04 03:05 | -2.0177 | -4.4368
|  | 4.28 |  | 1 | 5.1 |  | 0 | -3.33 | -3.33 | 18.2954 | -196.89 | -215.1854 |  | 2022-01-04 04:52 | -1.8673 | -4.3443
|  | 4.28 |  | 1 | 8.1 | 6.29 | 0 | -3.29 | -3.29 | 18.2954 | -200.18 | -218.4754 |  | 2022-01-04 06:29 | -2.0351 | -4.2713
|  | 4.28 |  | 1 | 5.7 | -2.4 | 0 | 4.4409e-16 | 4.4409e-16 | 18.2954 | -200.18 | -218.4754 |  | 2022-01-04 19:00 | 3.548e-17 | -3.4316
|  | 4.28 |  | 1 | 7.85 | 4.42 | 0 | -2.27 | -2.27 | 18.2954 | -202.45 | -220.7454 |  | 2022-01-04 20:18 | -1.7462 | -3.3978
|  | 4.28 |  | 1 | 3.1 |  | 0 | -4.75 | -4.75 | 18.2954 | -207.2 | -225.4954 |  | 2022-01-04 23:03 | -1.7273 | -3.33
|  | 4.28 |  | 1 |  | 5.3 | 0
|  | 4.28 |  | 1 |  |  | 0
¦ |  | 4.28 |  | 1 |  |  | 0
[17 empty] | 6 5/8" DP OE | 5.33
[17 empty] | 6 5/8" DP CE | 22.64
[17 empty] | 7" tubing CE | 24.83
[17 empty] | 7" tubing OE | 4.85
[17 empty] | 5" DP OE | 4.41
[17 empty] | 5" DP CE | 13.33
[17 empty] | 5 1/2" DP CE | 15.74
[17 empty] | 5 1/2" DP OE | 4.37
[17 empty] | 5 1/2" HWDP OE | 10.58
[17 empty] | 5 1/2" HWDP CE | 15.93
[17 empty] | 10 3/4" Liner CE | 58.557
[17 empty] | 10 3/4" Liner OE | 11.28
[17 empty] | 6 5/8" Blanks OE | 4.48
[17 empty] | 6 5/8" Mix screen/Blank OE | 5.05
[17 empty] | 6 5/8" Screens OE | 5.61
[17 empty] | 6 5/8" Screens CE | 23.37
[17 empty] | 5 1/2" HWDP OWS OE | 10.56
[17 empty] | 3 1/2" DP OE | 3.19
[17 empty] | 3 1/2" DP CE | 6.42

## RIH taper mill
|  |  | WELL : 31/5-H-3 |  |  |  | TRIP VOLUMES LOG | [6 empty] | FILL IN THE YELLOW BITS ONLY
[14 empty] | Date and Time | GAIN / LOSS
[14 empty] | CTRL+SHIFT+; | WHILE TRIPPING
[6 empty] | TRANSFERS |  | DISPLACED VOLUMES |  | CUMULATIVE VOLUMES (TRIP) |  |  | COMMENTS | SPACE | SECTION | OVERALL
| PIPE | DISP | CUM | DEPTH | VOLUME | (from trip = -ve) | THEORY | ACTUAL | DIFFERENCE | THEORY | ACTUAL | DIFFERENCE | (slip line, circulate, etc) | CTRL+SHIFT+: | m3/hr | m3/hr
| TYPE | l/m | STDS | 75 | 6.15 | [6 empty] | 0 |  | 2022-01-01 12:40
| 5.5" DP CE | 15.74 |  | 742 | 3.85 | -11.5 | 10.4986 | 9.2 | -1.2986 | 10.4986 | 9.2 | -1.2986 |  | 2022-01-01 13:28 | -1.6232 | -1.6232
|  | 15.74 |  | 1870 | 8.29 | -11 | 17.7547 | 15.44 | -2.3147 | 28.2533 | 24.64 | -3.6133 |  | 2022-01-01 15:02 | -1.4775 | -1.5267
|  | 15.74 |  | 1870 | 7.74 |  | 0 | -0.55 | -0.55 | 28.2533 | 24.09 | -4.1633 |  | 2022-01-01 16:13 | -0.46479 | -1.1728
|  | 4.37 |  | 1870 | 7.64 |  | 0 | -0.1 | -0.1 | 28.2533 | 23.99 | -4.2633 | flow check | 2022-01-01 16:19 | -1 | -1.168
|  | 4.37 |  | 1148 | 7.94 | 5 | -3.1551 | -4.7 | -1.5449 | 25.0982 | 19.29 | -5.8082 |  | 2022-01-01 17:35 | -1.2196 | -1.1813
|  | 4.37 |  | 624 | 5.48 |  | -2.2899 | -2.46 | -0.17012 | 22.8083 | 16.83 | -5.9783 |  | 2022-01-01 18:10 | -0.29163 | -1.087
|  | 4.37 |  | 624 | 5.26 |  | 0 | -0.22 | -0.22 | 22.8083 | 16.61 | -6.1983 | flow check | 2022-01-01 18:18 | -1.65 | -1.1003
|  | 4.37 |  | 71 | 4.37 | 6 | -2.4166 | -6.89 | -4.4734 | 20.3917 | 9.72 | -10.6717 |  | 2022-01-01 20:05 | -2.5084 | -1.4389
|  | 4.37 |  | 61 | 3.62 |  | -0.0437 | -0.75 | -0.7063 | 20.348 | 8.97 | -11.378 |  | 2022-01-01 20:25 | -2.1189 | -1.4681
|  | 10.58 |  | 1 | 7.82 | 5.28 | -0.6348 | -1.08 | -0.4452 | 19.7132 | 7.89 | -11.8232 |  | 2022-01-01 20:45 | -1.3356 | -1.4627
|  | 10.58 |  | 1 | 5.98 |  | 0 | -1.84 | -1.84 | 19.7132 | 6.05 | -13.6632 |  | 2022-01-01 22:02 | -1.4338 | -1.4587
|  | 10.58 |  | 1 | 4.06 |  | 0 | -1.92 | -1.92 | 19.7132 | 4.13 | -15.5832 |  | 2022-01-01 23:15 | -1.5781 | -1.4724
|  | 10.58 |  | 1 | 2.28 |  | 0 | -1.78 | -1.78 | 19.7132 | 2.35 | -17.3632 |  | 2022-01-02 00:29 | -1.4432 | -1.4694
|  | 10.58 |  | 1 | 8.26 | 6.02 | 0 | -0.04 | -0.04 | 19.7132 | 2.31 | -17.4032 |  | 2022-01-02 00:40 | -0.21818 | -1.4503
|  | 15.74 |  | 1 | 7.27 |  | 0 | -0.99 | -0.99 | 19.7132 | 1.32 | -18.3932 |  | 2022-01-02 01:42 | -0.95806 | -1.4112
15.74
15.74
15.74
15.74
4.37
4.37
4.37
4.37
4.37
4.37
4.37
¦
[17 empty] | 6 5/8" DP OE | 5.33
[17 empty] | 6 5/8" DP CE | 22.64
[17 empty] | 7" tubing CE | 24.83
[17 empty] | 7" tubing OE | 4.85
[17 empty] | 5" DP OE | 4.41
[17 empty] | 5" DP CE | 13.33
[17 empty] | 5 1/2" DP CE | 15.74
[17 empty] | 5 1/2" DP OE | 4.37
[17 empty] | 5 1/2" HWDP OE | 10.58
[17 empty] | 5 1/2" HWDP CE | 15.93
[17 empty] | 10 3/4" Liner CE | 58.557
[17 empty] | 10 3/4" Liner OE | 11.28
[17 empty] | 6 5/8" Blanks OE | 4.48
[17 empty] | 6 5/8" Mix screen/Blank OE | 5.05
[17 empty] | 6 5/8" Screens OE | 5.61
[17 empty] | 6 5/8" Screens CE | 23.37
[17 empty] | 5 1/2" HWDP OWS OE | 10.56
[17 empty] | 3 1/2" DP OE | 3.19
[17 empty] | 3 1/2" DP CE | 6.42

## RIH fish hook
|  |  | WELL : 31/5-H-3 |  |  |  | TRIP VOLUMES LOG | [6 empty] | FILL IN THE YELLOW BITS ONLY
[14 empty] | Date and Time | GAIN / LOSS
[14 empty] | CTRL+SHIFT+; | WHILE TRIPPING
[6 empty] | TRANSFERS |  | DISPLACED VOLUMES |  | CUMULATIVE VOLUMES (TRIP) |  |  | COMMENTS | SPACE | SECTION | OVERALL
| PIPE | DISP | CUM | DEPTH | VOLUME | (from trip = -ve) | THEORY | ACTUAL | DIFFERENCE | THEORY | ACTUAL | DIFFERENCE | (slip line, circulate, etc) | CTRL+SHIFT+: | m3/hr | m3/hr
| TYPE | l/m | STDS | 228 | 3.71 | [6 empty] | 0 |  | 2021-12-31 14:05
| 5.5" DP CE | 15.74 |  | 696 | 3.41 | -5 | 7.3663 | 4.7 | -2.6663 | 7.3663 | 4.7 | -2.6663 | Run#1 Fish | 2021-12-31 14:41 | -4.4439 | -4.4439
|  | 15.74 |  | 887 | 6.16 |  | 3.0063 | 2.75 | -0.25634 | 10.3727 | 7.45 | -2.9227 |  | 2021-12-31 14:53 | -1.2817 | -3.6533
|  | 15.74 |  | 1876 | 8.32 | -9 | 15.5669 | 11.16 | -4.4069 | 25.9395 | 18.61 | -7.3295 |  | 2021-12-31 17:39 | -1.5928 | -2.055
|  | 4.37 |  | 1876 | 7.43 |  | 0 | -0.89 | -0.89 | 25.9395 | 17.72 | -8.2195 |  | 2021-12-31 17:45 | -8.9 | -2.2417
|  | 4.37 |  | 1876 | 7.36 |  | 0 | -0.07 | -0.07 | 25.9395 | 17.65 | -8.2895 | flow check | 2021-12-31 17:50 | -0.84 | -2.2105
|  | 4.37 |  | 912 | 6.14 | 5.34 | -4.2127 | -6.56 | -2.3473 | 21.7268 | 11.09 | -10.6368 |  | 2021-12-31 19:20 | -1.5649 | -2.0261
|  | 4.37 |  | 618 | 4.52 |  | -1.2848 | -1.62 | -0.33522 | 20.4421 | 9.47 | -10.9721 | flow check | 2021-12-31 19:44 | -0.83805 | -1.942
|  | 4.37 |  | 618 | 4.18 |  | 0 | -0.34 | -0.34 | 20.4421 | 9.13 | -11.3121 |  | 2021-12-31 19:55 | -1.8545 | -1.9392
|  | 4.37 |  | 220 | 4.62 | 4.34 | -1.7393 | -3.9 | -2.1607 | 18.7028 | 5.23 | -13.4728 |  | 2021-12-31 20:50 | -2.3572 | -1.996
|  | 10.58 |  | 47 | 7.49 | 6.24 | -1.8303 | -3.37 | -1.5397 | 16.8725 | 1.86 | -15.0125 |  | 2021-12-31 21:57 | -1.3788 | -1.9084
|  | 10.58 |  | 1 | 5.79 |  | -0.48668 | -1.7 | -1.2133 | 16.3858 | 0.16 | -16.2258 |  | 2021-12-31 22:30 | -2.206 | -1.9278
|  | 10.58 |  | 1 | 4.11 |  | 0 | -1.68 | -1.68 | 16.3858 | -1.52 | -17.9058 |  | 2021-12-31 23:34 | -1.575 | -1.8881
|  | 10.58 |  | 69 | 3.24 |  | 0.71944 | -0.87 | -1.5894 | 17.1052 | -2.39 | -19.4952 | Run#2 Fish | 2022-01-01 01:00 | -1.1089 | -1.7858
|  | 10.58 |  | 236 | 4.68 |  | 1.7669 | 1.44 | -0.32686 | 18.8721 | -0.95 | -19.8221 |  | 2022-01-01 01:26 | -0.75429 | -1.7464
|  | 15.74 |  | 643 | 9.06 |  | 6.4062 | 4.38 | -2.0262 | 25.2783 | 3.43 | -21.8483 |  | 2022-01-01 02:07 | -2.9651 | -1.8156
|  | 15.74 |  | 1053 | 4.06 | -10.22 | 6.4534 | 5.22 | -1.2334 | 31.7317 | 8.65 | -23.0817 |  | 2022-01-01 03:06 | -1.2543 | -1.7732
|  | 15.74 |  | 1869 | 8.82 |  | 12.8438 | 4.76 | -8.0838 | 44.5755 | 13.41 | -31.1655 |  | 2022-01-01 04:10 | -7.5786 | -2.2129
|  | 15.74 |  | 1866 | 7.91 | -0.86 | -0.04722 | -0.05 | -0.00278 | 44.5283 | 13.36 | -31.1683 | flow check | 2022-01-01 04:49 | -0.0042769 | -2.1155
|  | 15.74 |  | 1866 | 7.83 |  | 0 | -0.08 | -0.08 | 44.5283 | 13.28 | -31.2483 |  | 2022-01-01 04:59 | -0.48 | -2.0972
|  | 4.37 |  | 1812 | 8.28 | 0.69 | -0.23598 | -0.24 | -0.00402 | 44.2923 | 13.04 | -31.2523 |  | 2022-01-01 05:20 | -0.011486 | -2.0493
|  | 4.37 |  | 1131 | 3.18 |  | -2.976 | -5.1 | -2.124 | 41.3163 | 7.94 | -33.3763 |  | 2022-01-01 06:20 | -2.124 | -2.0539
|  | 4.37 |  | 614 | 4.64 | 4.65 | -2.2593 | -3.19 | -0.93071 | 39.057 | 4.75 | -34.307 |  | 2022-01-01 07:00 | -1.3961 | -2.028
|  | 4.37 |  | 614 | 4.46 |  | 0 | -0.18 | -0.18 | 39.057 | 4.57 | -34.487 | flow check | 2022-01-01 07:08 | -1.35 | -2.0227
4.37
4.37
4.37
¦
[17 empty] | 6 5/8" DP OE | 5.33
[17 empty] | 6 5/8" DP CE | 22.64
[17 empty] | 7" tubing CE | 24.83
[17 empty] | 7" tubing OE | 4.85
[17 empty] | 5" DP OE | 4.41
[17 empty] | 5" DP CE | 13.33
[17 empty] | 5 1/2" DP CE | 15.74
[17 empty] | 5 1/2" DP OE | 4.37
[17 empty] | 5 1/2" HWDP OE | 10.58
[17 empty] | 5 1/2" HWDP CE | 15.93
[17 empty] | 10 3/4" Liner CE | 58.557
[17 empty] | 10 3/4" Liner OE | 11.28
[17 empty] | 6 5/8" Blanks OE | 4.48
[17 empty] | 6 5/8" Mix screen/Blank OE | 5.05
[17 empty] | 6 5/8" Screens OE | 5.61
[17 empty] | 6 5/8" Screens CE | 23.37
[17 empty] | 5 1/2" HWDP OWS OE | 10.56
[17 empty] | 3 1/2" DP OE | 3.19
[17 empty] | 3 1/2" DP CE | 6.42

## RIH spear 4
|  |  | WELL : 31/5-H-3 |  |  |  | TRIP VOLUMES LOG | [6 empty] | FILL IN THE YELLOW BITS ONLY
[14 empty] | Date and Time | GAIN / LOSS
[14 empty] | CTRL+SHIFT+; | WHILE TRIPPING
[6 empty] | TRANSFERS |  | DISPLACED VOLUMES |  | CUMULATIVE VOLUMES (TRIP) |  |  | COMMENTS | SPACE | SECTION | OVERALL
| PIPE | DISP | CUM | DEPTH | VOLUME | (from trip = -ve) | THEORY | ACTUAL | DIFFERENCE | THEORY | ACTUAL | DIFFERENCE | (slip line, circulate, etc) | CTRL+SHIFT+: | m3/hr | m3/hr
| TYPE | l/m | STDS | 17 | 2.1 | [6 empty] | 0 |  | 2021-12-30 23:24
| 5 1/2" HWDP OE | 10.58 |  | 200 | 3.86 |  | 1.9361 | 1.76 | -0.17614 | 1.9361 | 1.76 | -0.17614 |  | 2021-12-30 23:40 | -0.66053 | -0.66053
| 5.5" DP OE | 4.37 |  | 552 | 4.67 |  | 1.5382 | 0.81 | -0.72824 | 3.4744 | 2.57 | -0.90438 |  | 2021-12-31 00:10 | -1.4565 | -1.1796
|  | 4.37 |  | 1748 | 7.96 |  | 5.2265 | 3.29 | -1.9365 | 8.7009 | 5.86 | -2.8409 | static | 2021-12-31 01:40 | -1.291 | -1.2533
|  | 4.37 |  | 1817 | 7.27 |  | 0.30153 | -0.69 | -0.99153 | 9.0024 | 5.17 | -3.8324 | flowcheck | 2021-12-31 02:16 | -1.6525 | -1.3369
|  | 4.37 |  | 1817 | 7.03 |  | 0 | -0.24 | -0.24 | 9.0024 | 4.93 | -4.0724 |  | 2021-12-31 02:26 | -1.44 | -1.3426
|  | 4.37 |  | 1803 | 8.66 | 1.69 | -0.06118 | -0.06 | 0.00118 | 8.9413 | 4.87 | -4.0713 |  | 2021-12-31 02:57 | 0.0022839 | -1.1468
|  | 4.37 |  | 1341 | 5.7 |  | -2.0189 | -2.96 | -0.94106 | 6.9223 | 1.91 | -5.0123 |  | 2021-12-31 03:47 | -1.1293 | -1.1435
|  | 4.37 |  | 606 | 6.51 | 5.12 | -3.212 | -4.31 | -1.0981 | 3.7104 | -2.4 | -6.1104 |  | 2021-12-31 04:49 | -1.0626 | -1.1281
|  | 4.37 |  | 606 | 6.16 |  | 0 | -0.35 | -0.35 | 3.7104 | -2.75 | -6.4604 |  | 2021-12-31 04:59 | -2.1 | -1.1571
|  | 4.37 |  | 200 | 8.16 | 5.62 | -1.7742 | -3.62 | -1.8458 | 1.9361 | -6.37 | -8.3061 |  | 2021-12-31 05:52 | -2.0896 | -1.2845
4.37
4.37
4.37
4.37
4.37
4.37
4.37
10.58
4.37
4.37
4.37
¦
[17 empty] | 6 5/8" DP OE | 5.33
[17 empty] | 6 5/8" DP CE | 22.64
[17 empty] | 7" tubing CE | 24.83
[17 empty] | 7" tubing OE | 4.85
[17 empty] | 5" DP OE | 4.41
[17 empty] | 5" DP CE | 13.33
[17 empty] | 5 1/2" DP CE | 15.74
[17 empty] | 5 1/2" DP OE | 4.37
[17 empty] | 5 1/2" HWDP OE | 10.58
[17 empty] | 5 1/2" HWDP CE | 15.93
[17 empty] | 10 3/4" Liner CE | 58.557
[17 empty] | 10 3/4" Liner OE | 11.28
[17 empty] | 6 5/8" Blanks OE | 4.48
[17 empty] | 6 5/8" Mix screen/Blank OE | 5.05
[17 empty] | 6 5/8" Screens OE | 5.61
[17 empty] | 6 5/8" Screens CE | 23.37
[17 empty] | 5 1/2" HWDP OWS OE | 10.56
[17 empty] | 3 1/2" DP OE | 3.19
[17 empty] | 3 1/2" DP CE | 6.42

## RIH cutter_run5
|  |  | WELL : 31/5-H-3 |  |  |  | TRIP VOLUMES LOG | [6 empty] | FILL IN THE YELLOW BITS ONLY
[14 empty] | Date and Time | GAIN / LOSS
[14 empty] | CTRL+SHIFT+; | WHILE TRIPPING
[6 empty] | TRANSFERS |  | DISPLACED VOLUMES |  | CUMULATIVE VOLUMES (TRIP) |  |  | COMMENTS | SPACE | SECTION | OVERALL
| PIPE | DISP | CUM | DEPTH | VOLUME | (from trip = -ve) | THEORY | ACTUAL | DIFFERENCE | THEORY | ACTUAL | DIFFERENCE | (slip line, circulate, etc) | CTRL+SHIFT+: | m3/hr | m3/hr
| TYPE | l/m | STDS | 70 | 3.82 | [6 empty] | 0 |  | 2021-12-30 10:09
| 5.5 HWDP | 15.9 |  | 255 | 6.44 |  | 2.9415 | 2.62 | -0.3215 | 2.9415 | 2.62 | -0.3215 |  | 2021-12-30 10:22 | -1.4838 | -1.4838
| 5.5 DP | 15.74 |  | 377 | 7.84 |  | 1.9203 | 1.4 | -0.52028 | 4.8618 | 4.02 | -0.84178 |  | 2021-12-30 10:36 | -2.2298 | -1.8706
|  | 15.74 |  | 757 | 7.69 | -5 | 5.9812 | 4.85 | -1.1312 | 10.843 | 8.87 | -1.973 |  | 2021-12-30 11:04 | -2.424 | -2.1523
|  | 15.74 |  | 1600 | 6.89 | -11.5 | 13.2688 | 10.7 | -2.5688 | 24.1118 | 19.57 | -4.5418 |  | 2021-12-30 12:37 | -1.6573 | -1.8413
|  | 15.74 |  | 1890.4 | 6.51 | -4.5 | 4.5709 | 4.12 | -0.4509 | 28.6827 | 23.69 | -4.9927 |  | 2021-12-30 15:20 | -0.16597 | -0.96322
|  | 15.74 |  | 1890 | 6.42 |  | -0.006296 | -0.09 | -0.083704 | 28.6764 | 23.6 | -5.0764 |  | 2021-12-30 15:28 | -0.62778 | -0.95481
|  | 4.37 |  | 1409 | 7.71 | 5 | -2.102 | -3.71 | -1.608 | 26.5744 | 19.89 | -6.6844 |  | 2021-12-30 16:57 | -1.0841 | -0.983
|  | 4.37 |  | 646 | 8.22 | 5 | -3.3343 | -4.49 | -1.1557 | 23.2401 | 15.4 | -7.8401 |  | 2021-12-30 17:53 | -1.2382 | -1.0138
|  | 4.37 |  | 646 | 8.13 |  | 0 | -0.09 | -0.09 | 23.2401 | 15.31 | -7.9301 |  | 2021-12-30 18:02 | -0.6 | -1.0059
|  | 4.37 |  | 292 | 5.43 |  | -1.547 | -2.7 | -1.153 | 21.6931 | 12.61 | -9.0831 |  | 2021-12-30 18:31 | -2.3856 | -1.0856
|  | 10.58 |  | 113 | 8 | 5.63 | -1.8938 | -3.06 | -1.1662 | 19.7993 | 9.55 | -10.2493 |  | 2021-12-30 19:05 | -2.058 | -1.1473
|  | 10.58 |  | 113 | 6.94 |  | 0 | -1.06 | -1.06 | 19.7993 | 8.49 | -11.3093 |  | 2021-12-30 19:53 | -1.325 | -1.1619
|  | 10.58 |  | 113 | 5.04 |  | 0 | -1.9 | -1.9 | 19.7993 | 6.59 | -13.2093 |  | 2021-12-30 20:59 | -1.7273 | -1.2193
|  | 4.37 |  | 113 | 4.05 | 0.77 | 0 | -1.76 | -1.76 | 19.7993 | 4.83 | -14.9693 |  | 2021-12-30 22:06 | -1.5761 | -1.2527
4.37
4.37
4.37
4.37
4.37
4.37
4.37
4.37
4.37
4.37
4.37
4.37
4.37
4.37
4.37
¦
[17 empty] | 6 5/8" DP OE | 5.33
[17 empty] | 6 5/8" DP CE | 22.64
[17 empty] | 7" tubing CE | 24.83
[17 empty] | 7" tubing OE | 4.85
[17 empty] | 5" DP OE | 4.41
[17 empty] | 5" DP CE | 13.33
[17 empty] | 5 1/2" DP CE | 15.74
[17 empty] | 5 1/2" DP OE | 4.37
[17 empty] | 5 1/2" HWDP OE | 10.58
[17 empty] | 5 1/2" HWDP CE | 15.93
[17 empty] | 10 3/4" Liner CE | 58.557
[17 empty] | 10 3/4" Liner OE | 11.28
[17 empty] | 6 5/8" Blanks OE | 4.48
[17 empty] | 6 5/8" Mix screen/Blank OE | 5.05
[17 empty] | 6 5/8" Screens OE | 5.61
[17 empty] | 6 5/8" Screens CE | 23.37
[17 empty] | 5 1/2" HWDP OWS OE | 10.56
[17 empty] | 3 1/2" DP OE | 3.19
[17 empty] | 3 1/2" DP CE | 6.42
[17 empty] | 2 7/8" DP OE | 1.98
[17 empty] | 2 7/8" DP CE | 4.27

## RIH spear 3
|  |  | WELL : 31/5-H-3 |  |  |  | TRIP VOLUMES LOG | [6 empty] | FILL IN THE YELLOW BITS ONLY
[14 empty] | Date and Time | GAIN / LOSS
[14 empty] | CTRL+SHIFT+; | WHILE TRIPPING
[6 empty] | TRANSFERS |  | DISPLACED VOLUMES |  | CUMULATIVE VOLUMES (TRIP) |  |  | COMMENTS | SPACE | SECTION | OVERALL
| PIPE | DISP | CUM | DEPTH | VOLUME | (from trip = -ve) | THEORY | ACTUAL | DIFFERENCE | THEORY | ACTUAL | DIFFERENCE | (slip line, circulate, etc) | CTRL+SHIFT+: | m3/hr | m3/hr
| TYPE | l/m | STDS | 82 | 3.61 | [6 empty] | 0 |  | 2021-12-29 18:10
| 5 1/2" HWDP OE | 10.58 |  | 213 | 4.69 |  | 1.386 | 1.08 | -0.30598 | 1.386 | 1.08 | -0.30598 |  | 2021-12-29 18:31 | -0.87423 | -0.87423
| 5.5" DP OE | 4.37 |  | 525 | 5.27 |  | 1.3634 | 0.58 | -0.78344 | 2.7494 | 1.66 | -1.0894 |  | 2021-12-29 19:03 | -1.469 | -1.2333
|  | 4.37 |  | 525 | 4.92 |  | 0 | -0.35 | -0.35 | 2.7494 | 1.31 | -1.4394 | static | 2021-12-29 19:13 | -2.1 | -1.3709
|  | 4.37 |  | 1068 | 6.74 |  | 2.3729 | 1.82 | -0.55291 | 5.1223 | 3.13 | -1.9923 |  | 2021-12-29 19:48 | -0.94785 | -1.2198
|  | 4.37 |  | 1801 | 8.21 |  | 3.2032 | 1.47 | -1.7332 | 8.3255 | 4.6 | -3.7255 |  | 2021-12-29 20:40 | -1.9999 | -1.4902
|  | 4.37 |  | 1829 | 7.43 |  | 0.12236 | -0.78 | -0.90236 | 8.4479 | 3.82 | -4.6279 |  | 2021-12-29 22:13 | -0.58217 | -1.1427
|  | 4.37 |  | 1829 | 6.94 |  | 0 | -0.49 | -0.49 | 8.4479 | 3.33 | -5.1179 |  | 2021-12-29 22:30 | -1.7294 | -1.1811
|  | 4.37 |  | 1829 | 4.67 |  | 0 | -2.27 | -2.27 | 8.4479 | 1.06 | -7.3879 |  | 2021-12-29 23:35 | -2.0954 | -1.3639
|  | 4.37 |  | 1817 | 3.2 |  | -0.05244 | -1.47 | -1.4176 | 8.3955 | -0.41 | -8.8055 |  | 2021-12-30 00:25 | -1.7011 | -1.4089
|  | 4.37 |  | 1817 | 7.16 | 4.05 | 0 | -0.09 | -0.09 | 8.3955 | -0.5 | -8.8955 |  | 2021-12-30 00:35 | -0.54 | -1.3863
|  | 4.37 |  | 1817 | 6.85 |  | 0 | -0.31 | -0.31 | 8.3955 | -0.81 | -9.2055 |  | 2021-12-30 00:51 | -1.1625 | -1.3774
|  | 4.37 |  | 1803 | 7.85 | 1.28 | -0.06118 | -0.28 | -0.21882 | 8.3343 | -1.09 | -9.4243 |  | 2021-12-30 01:30 | -0.33665 | -1.2851
|  | 4.37 |  | 1150 | 2.42 |  | -2.8536 | -5.43 | -2.5764 | 5.4807 | -6.52 | -12.0007 |  | 2021-12-30 02:32 | -2.4933 | -1.4343
|  | 4.37 |  | 579 | 5.03 | 5.52 | -2.4953 | -2.91 | -0.41473 | 2.9854 | -9.43 | -12.4154 |  | 2021-12-30 03:13 | -0.60692 | -1.3719
|  | 4.37 |  | 579 | 4.85 |  | 0 | -0.18 | -0.18 | 2.9854 | -9.61 | -12.5954 |  | 2021-12-30 03:23 | -1.08 | -1.3666
|  | 4.37 |  | 579 | 4.61 |  | 0 | -0.24 | -0.24 | 2.9854 | -9.85 | -12.8354 |  | 2021-12-30 03:32 | -1.6 | -1.3703
|  | 4.37 |  | 213 | 5.33 | 3.58 | -1.5994 | -2.86 | -1.2606 | 1.386 | -12.71 | -14.096 |  | 2021-12-30 04:07 | -2.161 | -1.4167
|  | 10.58 |  | 70 | 7.51 | 5.08 | -1.5129 | -2.9 | -1.3871 | -0.12696 | -15.61 | -15.483 |  | 2021-12-30 05:10 | -1.321 | -1.4075
4.37
4.37
4.37
¦
[17 empty] | 6 5/8" DP OE | 5.33
[17 empty] | 6 5/8" DP CE | 22.64
[17 empty] | 7" tubing CE | 24.83
[17 empty] | 7" tubing OE | 4.85
[17 empty] | 5" DP OE | 4.41
[17 empty] | 5" DP CE | 13.33
[17 empty] | 5 1/2" DP CE | 15.74
[17 empty] | 5 1/2" DP OE | 4.37
[17 empty] | 5 1/2" HWDP OE | 10.58
[17 empty] | 5 1/2" HWDP CE | 15.93
[17 empty] | 10 3/4" Liner CE | 58.557
[17 empty] | 10 3/4" Liner OE | 11.28
[17 empty] | 6 5/8" Blanks OE | 4.48
[17 empty] | 6 5/8" Mix screen/Blank OE | 5.05
[17 empty] | 6 5/8" Screens OE | 5.61
[17 empty] | 6 5/8" Screens CE | 23.37
[17 empty] | 5 1/2" HWDP OWS OE | 10.56
[17 empty] | 3 1/2" DP OE | 3.19
[17 empty] | 3 1/2" DP CE | 6.42

## RIH cutter_run4
|  |  | WELL : 31/5-H-3 |  |  |  | TRIP VOLUMES LOG | [6 empty] | FILL IN THE YELLOW BITS ONLY
[14 empty] | Date and Time | GAIN / LOSS
[14 empty] | CTRL+SHIFT+; | WHILE TRIPPING
[6 empty] | TRANSFERS |  | DISPLACED VOLUMES |  | CUMULATIVE VOLUMES (TRIP) |  |  | COMMENTS | SPACE | SECTION | OVERALL
| PIPE | DISP | CUM | DEPTH | VOLUME | (from trip = -ve) | THEORY | ACTUAL | DIFFERENCE | THEORY | ACTUAL | DIFFERENCE | (slip line, circulate, etc) | CTRL+SHIFT+: | m3/hr | m3/hr
| TYPE | l/m | STDS | 89 | 3.96 | [6 empty] | 0 |  | 2021-12-29 00:45
| 5.5 HWDP | 19.59 |  | 263 | 6.2 |  | 3.4087 | 2.24 | -1.1687 | 3.4087 | 2.24 | -1.1687 |  | 2021-12-29 01:02 | -4.1247 | -4.1247
| 5.5 DP | 15.74 |  | 683 | 6.68 | -5.19 | 6.6108 | 5.67 | -0.9408 | 10.0195 | 7.91 | -2.1095 |  | 2021-12-29 01:40 | -1.4855 | -2.3012
|  | 15.74 |  | 1470 | 3.28 | -13.5 | 12.3874 | 10.1 | -2.2874 | 22.4068 | 18.01 | -4.3968 |  | 2021-12-29 03:05 | -1.6146 | -1.8844
|  | 15.74 |  | 1879 | 8.38 |  | 6.4377 | 5.1 | -1.3377 | 28.8445 | 23.11 | -5.7345 |  | 2021-12-29 03:51 | -1.7448 | -1.8498
|  | 15.74 |  | 1899 | 168.42 | 159.73 | 0.3148 | 0.31 | -0.0048 | 29.1593 | 23.42 | -5.7393 | CUT | 2021-12-29 04:30 | -0.0073846 | -1.5305
|  | 15.74 |  | 1900 | 159.5 |  | 0.01574 | -8.92 | -8.9357 | 29.175 | 14.5 | -14.675 |  | 2021-12-29 06:09 | -5.4156 | -2.7176
|  | 15.74 |  | 1900 | 159.65 |  | 0 | 0.15 | 0.15 | 29.175 | 14.65 | -14.525 |  | 2021-12-29 05:55 | -0.64286 | -2.8113
|  | 15.74 |  | 1900 | 159.1 |  | 0 | -0.55 | -0.55 | 29.175 | 14.1 | -15.075 |  | 2021-12-29 06:21 | -1.2692 | -2.692
|  | 4.37 |  | 1900 | 8.24 | -150 | 0 | -0.86 | -0.86 | 29.175 | 13.24 | -15.935 |  | 2021-12-29 07:09 | -1.075 | -2.4898
|  | 4.37 |  | 1900 | 8.04 |  | 0 | -0.2 | -0.2 | 29.175 | 13.04 | -16.135 | flowcheck | 2021-12-29 07:20 | -1.0909 | -2.4509
|  | 4.37 |  | 1900 | 8.23 |  | 0 | 0.19 | 0.19 | 29.175 | 13.23 | -15.945 |  | 2021-12-29 07:10 | -1.14 | -2.4849
|  | 4.37 |  | 1900 | 8.04 |  | 0 | -0.19 | -0.19 | 29.175 | 13.04 | -16.135 |  | 2021-12-29 07:20 | -1.14 | -2.4509
|  | 4.37 |  | 1335 | 3.2 |  | -2.4691 | -4.84 | -2.3709 | 26.706 | 8.2 | -18.506 |  | 2021-12-29 08:28 | -2.092 | -2.3982
|  | 4.37 |  | 1281 | 8.05 | 5.1 | -0.23598 | -0.25 | -0.01402 | 26.47 | 7.95 | -18.52 |  | 2021-12-29 08:32 | -0.2103 | -2.3794
|  | 4.37 |  | 655 | 3.96 |  | -2.7356 | -4.09 | -1.3544 | 23.7344 | 3.86 | -19.8744 |  | 2021-12-29 09:20 | -1.693 | -2.3155
|  | 4.37 |  | 655 | 3.86 |  | 0 | -0.1 | -0.1 | 23.7344 | 3.76 | -19.9744 | Flowcheck | 2021-12-29 09:26 | -1 | -2.3003
4.37
4.37
4.37
4.37
4.37
4.37
4.37
4.37
4.37
4.37
4.37
4.37
4.37
¦
[17 empty] | 6 5/8" DP OE | 5.33
[17 empty] | 6 5/8" DP CE | 22.64
[17 empty] | 7" tubing CE | 24.83
[17 empty] | 7" tubing OE | 4.85
[17 empty] | 5" DP OE | 4.41
[17 empty] | 5" DP CE | 13.33
[17 empty] | 5 1/2" DP CE | 15.74
[17 empty] | 5 1/2" DP OE | 4.37
[17 empty] | 5 1/2" HWDP OE | 10.58
[17 empty] | 5 1/2" HWDP CE | 15.93
[17 empty] | 10 3/4" Liner CE | 58.557
[17 empty] | 10 3/4" Liner OE | 11.28
[17 empty] | 6 5/8" Blanks OE | 4.48
[17 empty] | 6 5/8" Mix screen/Blank OE | 5.05
[17 empty] | 6 5/8" Screens OE | 5.61
[17 empty] | 6 5/8" Screens CE | 23.37
[17 empty] | 5 1/2" HWDP OWS OE | 10.56
[17 empty] | 3 1/2" DP OE | 3.19
[17 empty] | 3 1/2" DP CE | 6.42
[17 empty] | 2 7/8" DP OE | 1.98
[17 empty] | 2 7/8" DP CE | 4.27

## RIH spear 2
|  |  | WELL : 31/5-H-3 |  |  |  | TRIP VOLUMES LOG | [6 empty] | FILL IN THE YELLOW BITS ONLY
[14 empty] | Date and Time | GAIN / LOSS
[14 empty] | CTRL+SHIFT+; | WHILE TRIPPING
[6 empty] | TRANSFERS |  | DISPLACED VOLUMES |  | CUMULATIVE VOLUMES (TRIP) |  |  | COMMENTS | SPACE | SECTION | OVERALL
| PIPE | DISP | CUM | DEPTH | VOLUME | (from trip = -ve) | THEORY | ACTUAL | DIFFERENCE | THEORY | ACTUAL | DIFFERENCE | (slip line, circulate, etc) | CTRL+SHIFT+: | m3/hr | m3/hr
| TYPE | l/m | STDS | 17 | 2.94 | [6 empty] | 0 |  | 2021-12-28 10:45
| 5 1/2" HWDP OE | 10.58 |  | 200 | 4.76 |  | 1.9361 | 1.82 | -0.11614 | 1.9361 | 1.82 | -0.11614 |  | 2021-12-28 11:01 | -0.43553 | -0.43553
| 5 1/2" DP OE | 4.37 |  | 608 | 6 |  | 1.783 | 1.24 | -0.54296 | 3.7191 | 3.06 | -0.6591 |  | 2021-12-28 11:30 | -1.1234 | -0.8788
|  | 4.37 |  | 1765 | 8.6 |  | 5.0561 | 2.6 | -2.4561 | 8.7752 | 5.66 | -3.1152 |  | 2021-12-28 12:48 | -1.8893 | -1.5196
|  | 4.37 |  | 1827 | 7.75 |  | 0.27094 | -0.85 | -1.1209 | 9.0461 | 4.81 | -4.2361 |  | 2021-12-28 15:54 | -0.36159 | -0.82255
|  | 4.37 |  | 1827 | 7.5 |  | 0 | -0.25 | -0.25 | 9.0461 | 4.56 | -4.4861 | Flowcheck | 2021-12-28 16:03 | -1.6667 | -0.84644
|  | 4.37 |  | 1803 | 6.97 |  | -0.10488 | -0.53 | -0.42512 | 8.9413 | 4.03 | -4.9112 |  | 2021-12-28 16:43 | -0.63768 | -0.82311
|  | 4.37 |  | 1722 | 5.91 |  | -0.35397 | -1.06 | -0.70603 | 8.5873 | 2.97 | -5.6173 |  | 2021-12-28 16:51 | -5.2952 | -0.92087
|  | 4.37 |  | 1342 | 7.99 | 4.7 | -1.6606 | -2.62 | -0.9594 | 6.9267 | 0.35 | -6.5767 |  | 2021-12-28 17:14 | -2.5028 | -1.0144
|  | 4.37 |  | 909 | 5.13 |  | -1.8922 | -2.86 | -0.96779 | 5.0345 | -2.51 | -7.5445 |  | 2021-12-28 17:40 | -2.2334 | -1.0908
|  | 4.37 |  | 583 | 3.22 |  | -1.4246 | -1.91 | -0.48538 | 3.6098 | -4.42 | -8.0298 |  | 2021-12-28 18:04 | -1.2134 | -1.0975
|  | 4.37 |  | 583 | 3.04 |  | 0 | -0.18 | -0.18 | 3.6098 | -4.6 | -8.2098 | Flowcheck | 2021-12-28 18:11 | -1.5429 | -1.1045
|  | 4.37 |  | 200 | 3.78 | 4.58 | -1.6737 | -3.84 | -2.1663 | 1.9361 | -8.44 | -10.3761 |  | 2021-12-28 18:43 | -4.0618 | -1.3024
| 5 1/2" HWDP OE | 10.58 |  | 37 | 7.3 | 5.16 | -1.7245 | -1.64 | 0.08454 | 0.2116 | -10.08 | -10.2916 |  | 2021-12-28 19:00 | 0.29838 | -1.2475
|  | 10.58 |  | 37 | 5.69 |  | 0 | -1.61 | -1.61 | 0.2116 | -11.69 | -11.9016 |  | 2021-12-28 19:55 | -1.7564 | -1.2984
|  | 10.58 |  | 1 | 8.67 | 5.04 | -0.38088 | -2.06 | -1.6791 | -0.16928 | -13.75 | -13.5807 |  | 2021-12-28 21:00 | -1.55 | -1.3249
|  | 10.58 |  | 1 | 7.83 |  | 0 | -0.84 | -0.84 | -0.16928 | -14.59 | -14.4207 |  | 2021-12-28 21:45 | -1.12 | -1.311
|  | 10.58 |  | 1 | 6.05 |  | 0 | -1.78 | -1.78 | -0.16928 | -16.37 | -16.2007 |  | 2021-12-28 22:48 | -1.6952 | -1.3445
|  | 10.58 |  | 1 |  |  | 0
|  | 10.58 |  | 1 |  |  | 0
|  | 10.58 |  | 1 |  |  | 0
¦
[17 empty] | 6 5/8" DP OE | 5.33
[17 empty] | 6 5/8" DP CE | 22.64
[17 empty] | 7" tubing CE | 24.83
[17 empty] | 7" tubing OE | 4.85
[17 empty] | 5" DP OE | 4.41
[17 empty] | 5" DP CE | 13.33
[17 empty] | 5 1/2" DP CE | 15.74
[17 empty] | 5 1/2" DP OE | 4.37
[17 empty] | 5 1/2" HWDP OE | 10.58
[17 empty] | 5 1/2" HWDP CE | 15.93
[17 empty] | 10 3/4" Liner CE | 58.557
[17 empty] | 10 3/4" Liner OE | 11.28
[17 empty] | 6 5/8" Blanks OE | 4.48
[17 empty] | 6 5/8" Mix screen/Blank OE | 5.05
[17 empty] | 6 5/8" Screens OE | 5.61
[17 empty] | 6 5/8" Screens CE | 23.37
[17 empty] | 5 1/2" HWDP OWS OE | 10.56
[17 empty] | 3 1/2" DP OE | 3.19
[17 empty] | 3 1/2" DP CE | 6.42

## RIH cutter_run3
|  |  | WELL : 31/5-H-3 |  |  |  | TRIP VOLUMES LOG | [6 empty] | FILL IN THE YELLOW BITS ONLY
[14 empty] | Date and Time | GAIN / LOSS
[14 empty] | CTRL+SHIFT+; | WHILE TRIPPING
[6 empty] | TRANSFERS |  | DISPLACED VOLUMES |  | CUMULATIVE VOLUMES (TRIP) |  |  | COMMENTS | SPACE | SECTION | OVERALL
| PIPE | DISP | CUM | DEPTH | VOLUME | (from trip = -ve) | THEORY | ACTUAL | DIFFERENCE | THEORY | ACTUAL | DIFFERENCE | (slip line, circulate, etc) | CTRL+SHIFT+: | m3/hr | m3/hr
| TYPE | l/m | STDS | 22 | 7.92 | [6 empty] | 0 |  | 2021-12-27 17:00
| 2 7/8" DP CE | 4.27 |  | 137 | 6.52 |  | 0.49105 | -1.4 | -1.8911 | 0.49105 | -1.4 | -1.8911 |  | 2021-12-27 17:52 | -2.182 | -2.182
|  | 4.27 |  | 243 | 5.24 |  | 0.45262 | -1.28 | -1.7326 | 0.94367 | -2.68 | -3.6237 |  | 2021-12-27 18:32 | -2.5989 | -2.3633
|  | 4.27 |  | 247 | 2.91 |  | 0.01708 | -2.33 | -2.3471 | 0.96075 | -5.01 | -5.9707 |  | 2021-12-27 19:40 | -2.071 | -2.239
| 5.5 HWDP | 19.59 |  | 458 | 4.81 |  | 4.1335 | 1.9 | -2.2335 | 5.0942 | -3.11 | -8.2042 |  | 2021-12-27 20:22 | -3.1907 | -2.4369
| 5.5 DP | 15.74 |  | 1001 | 6.72 | -5.47 | 8.5468 | 7.38 | -1.1668 | 13.6411 | 4.27 | -9.3711 |  | 2021-12-27 21:00 | -1.8423 | -2.3428
|  | 15.74 |  | 1298 | 4.11 | -5.44 | 4.6748 | 2.83 | -1.8448 | 18.3158 | 7.1 | -11.2158 |  | 2021-12-27 21:39 | -2.8381 | -2.412
|  | 15.74 |  | 1677 | 8.94 |  | 5.9655 | 4.83 | -1.1355 | 24.2813 | 11.93 | -12.3513 |  | 2021-12-27 22:01 | -3.0967 | -2.4621
|  | 15.74 |  | 2076 | 7.48 | -7.26 | 6.2803 | 5.8 | -0.48026 | 30.5616 | 17.73 | -12.8316 |  | 2021-12-27 23:00 | -0.4884 | -2.1386
|  | 15.74 |  | 2076 | 6.96 |  | 0 | -0.52 | -0.52 | 30.5616 | 17.21 | -13.3516 |  | 2021-12-27 23:20 | -1.56 | -2.1081
|  | 15.74 |  | 2094 | 100.25 | 93.29 | 0.28332 | 0 | -0.28332 | 30.8449 | 17.21 | -13.6349 |  | 2021-12-27 23:30 | -1.6999 | -2.0977
|  | 15.74 |  | 2094 | 93.38 |  | 0 | -6.87 | -6.87 | 30.8449 | 10.34 | -20.5049 |  | 2021-12-28 | -13.74 | -2.9293
|  | 15.74 |  | 2094 | 92.91 |  | 0 | -0.47 | -0.47 | 30.8449 | 9.87 | -20.9749 |  | 2021-12-28 00:16 | -1.7625 | -2.8865
|  | 15.74 |  | 2094 | 153.43 | 63.8 | 0 | -3.28 | -3.28 | 30.8449 | 6.59 | -24.2549 | 116+ | 2021-12-28 01:46 | -2.1867 | -2.7667
|  | 15.74 |  | 2094 | 6.87 | -146.56 | 0 | 0 | 0 | 30.8449 | 6.59 | -24.2549 | flowcheck | 2021-12-28 01:47 | 0 | -2.7615
|  | 4.37 |  | 2094 | 6.48 |  | 0 | -0.39 | -0.39 | 30.8449 | 6.2 | -24.6449 |  | 2021-12-28 01:57 | -2.34 | -2.7536
|  | 4.37 |  | 2077 | 8.38 | 1.97 | -0.07429 | -0.07 | 0.00429 | 30.7706 | 6.13 | -24.6406 |  | 2021-12-28 02:10 | 0.0198 | -2.6881
|  | 4.37 |  | 2034 | 7.81 |  | -0.18791 | -0.57 | -0.38209 | 30.5827 | 5.56 | -25.0227 |  | 2021-12-28 02:30 | -1.1463 | -2.634
|  | 4.37 |  | 1789 | 5.81 |  | -1.0707 | -2 | -0.92935 | 29.512 | 3.56 | -25.952 |  | 2021-12-28 02:50 | -2.788 | -2.6392
|  | 4.37 |  | 890 | 5.39 | 5.38 | -3.9286 | -5.8 | -1.8714 | 25.5834 | -2.24 | -27.8234 |  | 2021-12-28 03:44 | -2.0793 | -2.5922
|  | 4.37 |  | 645 | 3.35 |  | -1.0707 | -2.04 | -0.96935 | 24.5127 | -4.28 | -28.7927 | flowcheck | 2021-12-28 04:01 | -3.4212 | -2.6136
|  | 4.37 |  | 645 | 3.04 |  | 0 | -0.31 | -0.31 | 24.5127 | -4.59 | -29.1027 |  | 2021-12-28 04:11 | -1.86 | -2.6023
|  | 4.37 |  | 269 | 3.91 | 6.16 | -1.6431 | -5.29 | -3.6469 | 22.8696 | -9.88 | -32.7496 |  | 2021-12-28 05:30 | -2.7698 | -2.62
|  | 4.37 |  | 269 | 2.94 |  | 0 | -0.97 | -0.97 | 22.8696 | -10.85 | -33.7196 |  | 2021-12-28 06:00 | -1.94 | -2.5938
4.37
4.37
4.37
4.37
4.37
4.37
¦
[17 empty] | 6 5/8" DP OE | 5.33
[17 empty] | 6 5/8" DP CE | 22.64
[17 empty] | 7" tubing CE | 24.83
[17 empty] | 7" tubing OE | 4.85
[17 empty] | 5" DP OE | 4.41
[17 empty] | 5" DP CE | 13.33
[17 empty] | 5 1/2" DP CE | 15.74
[17 empty] | 5 1/2" DP OE | 4.37
[17 empty] | 5 1/2" HWDP OE | 10.58
[17 empty] | 5 1/2" HWDP CE | 15.93
[17 empty] | 10 3/4" Liner CE | 58.557
[17 empty] | 10 3/4" Liner OE | 11.28
[17 empty] | 6 5/8" Blanks OE | 4.48
[17 empty] | 6 5/8" Mix screen/Blank OE | 5.05
[17 empty] | 6 5/8" Screens OE | 5.61
[17 empty] | 6 5/8" Screens CE | 23.37
[17 empty] | 5 1/2" HWDP OWS OE | 10.56
[17 empty] | 3 1/2" DP OE | 3.19
[17 empty] | 3 1/2" DP CE | 6.42
[17 empty] | 2 7/8" DP OE | 1.98
[17 empty] | 2 7/8" DP CE | 4.27

## RIH cutter_run2
|  |  | WELL : 31/5-H-3 |  |  |  | TRIP VOLUMES LOG | [6 empty] | FILL IN THE YELLOW BITS ONLY
[14 empty] | Date and Time | GAIN / LOSS
[14 empty] | CTRL+SHIFT+; | WHILE TRIPPING
[6 empty] | TRANSFERS |  | DISPLACED VOLUMES |  | CUMULATIVE VOLUMES (TRIP) |  |  | COMMENTS | SPACE | SECTION | OVERALL
| PIPE | DISP | CUM | DEPTH | VOLUME | (from trip = -ve) | THEORY | ACTUAL | DIFFERENCE | THEORY | ACTUAL | DIFFERENCE | (slip line, circulate, etc) | CTRL+SHIFT+: | m3/hr | m3/hr
| TYPE | l/m | STDS | 277 | 2.7 | [6 empty] | 0 |  | 2021-12-26 23:01
| 5 1/2" HWDP CE | 15.93 |  | 277 | 2.7 |  | 0 | 0 | 0 | 0 | 0 | 0 |  | 2021-12-26 23:02 | 0 | 0
| 5 1/2" DP CE | 15.74 |  | 357 | 3.69 |  | 1.2592 | 0.99 | -0.2692 | 1.2592 | 0.99 | -0.2692 |  | 2021-12-26 23:10 | -2.019 | -1.7947
|  | 15.74 |  | 793 | 8.98 |  | 6.8626 | 5.29 | -1.5726 | 8.1218 | 6.28 | -1.8418 |  | 2021-12-26 23:36 | -3.6292 | -3.1574
|  | 15.74 |  | 1609 | 2.13 | -12.88 | 12.8438 | 6.03 | -6.8138 | 20.9657 | 12.31 | -8.6557 |  | 2021-12-27 01:05 | -4.5936 | -4.1882
|  | 15.74 |  | 1879 | 3.92 | -6.43 | 4.2498 | 8.22 | 3.9702 | 25.2155 | 20.53 | -4.6855 |  | 2021-12-27 01:40 | 6.8061 | -1.7681
|  | 15.74 |  | 1899 | 87.07 | 83.15 | 0.3148 | -1.4211e-14 | -0.3148 | 25.5303 | 20.53 | -5.0003 | cut prod | 2021-12-27 02:20 | -0.4722 | -1.5076
|  | 15.74 |  | 1899 | 98.97 | 19.1 | 0 | -7.2 | -7.2 | 25.5303 | 13.33 | -12.2003 |  | 2021-12-27 03:00 | -10.8 | -3.0628
|  | 15.74 |  | 1899 | 97.73 |  | 0 | -1.24 | -1.24 | 25.5303 | 12.09 | -13.4403 |  | 2021-12-27 03:20 | -3.72 | -3.1136
|  | 15.74 |  | 1899 | 95.77 |  | 0 | -1.96 | -1.96 | 25.5303 | 10.13 | -15.4003 |  | 2021-12-27 04:00 | -2.94 | -3.0904
|  | 15.74 |  | 1899 | 94.38 |  | 0 | -1.39 | -1.39 | 25.5303 | 8.74 | -16.7903 |  | 2021-12-27 04:35 | -2.3829 | -3.0162
|  | 15.74 |  | 1899 | 93.34 |  | 0 | -1.04 | -1.04 | 25.5303 | 7.7 | -17.8303 |  | 2021-12-27 05:00 | -2.496 | -2.98
|  | 15.74 |  | 1899 | 91.76 |  | 0 | -1.58 | -1.58 | 25.5303 | 6.12 | -19.4103 |  | 2021-12-27 05:30 | -3.16 | -2.9939
|  | 15.74 |  | 1899 | 90.35 |  | 0 | -1.41 | -1.41 | 25.5303 | 4.71 | -20.8203 |  | 2021-12-27 06:00 | -2.82 | -2.9814
|  | 15.74 |  | 1899 | 9.06 | -81.29 | 0 | 1.4211e-14 | 1.4211e-14 | 25.5303 | 4.71 | -20.8203 | flowcheck | 2021-12-27 06:22 | 3.8757e-14 | -2.8327
|  | 15.74 |  | 1899 | 8.9 |  | 0 | -0.16 | -0.16 | 25.5303 | 4.55 | -20.9803 |  | 2021-12-27 06:32 | -0.96 | -2.7912
|  | 15.74 |  | 1899 | 8.32 |  | 0 | -0.58 | -0.58 | 25.5303 | 3.97 | -21.5603 | flowcheck | 2021-12-27 07:01 | -1.2 | -2.695
|  | 4.37 |  | 1899 | 8.11 |  | 0 | -0.21 | -0.21 | 25.5303 | 3.76 | -21.7703 |  | 2021-12-27 07:11 | -1.26 | -2.6657
|  | 4.37 |  | 1282 | 3.2 |  | -2.6963 | -4.91 | -2.2137 | 22.834 | -1.15 | -23.984 | POOH | 2021-12-27 08:15 | -2.0754 | -2.5975
|  | 4.37 |  |  |  | 5.5
4.37
4.37
4.37
4.37
4.37
4.37
4.37
4.37
4.37
4.37
4.37
4.37
4.37
4.37
¦
[17 empty] | 6 5/8" DP OE | 5.33
[17 empty] | 6 5/8" DP CE | 22.64
[17 empty] | 7" tubing CE | 24.83
[17 empty] | 7" tubing OE | 4.85
[17 empty] | 5" DP OE | 4.41
[17 empty] | 5" DP CE | 13.33
[17 empty] | 5 1/2" DP CE | 15.74
[17 empty] | 5 1/2" DP OE | 4.37
[17 empty] | 5 1/2" HWDP OE | 10.58
[17 empty] | 5 1/2" HWDP CE | 15.93
[17 empty] | 10 3/4" Liner CE | 58.557
[17 empty] | 10 3/4" Liner OE | 11.28
[17 empty] | 6 5/8" Blanks OE | 4.48
[17 empty] | 6 5/8" Mix screen/Blank OE | 5.05
[17 empty] | 6 5/8" Screens OE | 5.61
[17 empty] | 6 5/8" Screens CE | 23.37
[17 empty] | 5 1/2" HWDP OWS OE | 10.56
[17 empty] | 3 1/2" DP OE | 3.19
[17 empty] | 3 1/2" DP CE | 6.42

## RIH spear
|  |  | WELL : 31/5-H-3 |  |  |  | TRIP VOLUMES LOG | [6 empty] | FILL IN THE YELLOW BITS ONLY
[14 empty] | Date and Time | GAIN / LOSS
[14 empty] | CTRL+SHIFT+; | WHILE TRIPPING
[6 empty] | TRANSFERS |  | DISPLACED VOLUMES |  | CUMULATIVE VOLUMES (TRIP) |  |  | COMMENTS | SPACE | SECTION | OVERALL
| PIPE | DISP | CUM | DEPTH | VOLUME | (from trip = -ve) | THEORY | ACTUAL | DIFFERENCE | THEORY | ACTUAL | DIFFERENCE | (slip line, circulate, etc) | CTRL+SHIFT+: | m3/hr | m3/hr
| TYPE | l/m | STDS | 16 | 3.19 | [6 empty] | 0 |  | 2021-12-26 10:35
| 5 1/2" HWDP OE | 10.58 |  | 200 | 4.82 |  | 1.9467 | 1.63 | -0.31672 | 1.9467 | 1.63 | -0.31672 |  | 2021-12-26 10:55 | -0.95016 | -0.95016
| 5 1/2" DP OE | 4.37 |  | 988 | 6.86 |  | 3.4436 | 2.04 | -1.4036 | 5.3903 | 3.67 | -1.7203 |  | 2021-12-26 11:47 | -1.6195 | -1.4336
|  | 4.37 |  | 1818 | 7.71 |  | 3.6271 | 0.85 | -2.7771 | 9.0174 | 4.52 | -4.4974 |  | 2021-12-26 13:36 | -1.5287 | -1.4908
|  | 4.37 |  | 1560 | 6 |  | -1.1275 | -1.71 | -0.58254 | 7.8899 | 2.81 | -5.0799 |  | 2021-12-26 16:50 | -0.18017 | -0.81279
|  | 4.37 |  | 1152 | 2.93 |  | -1.783 | -3.07 | -1.287 | 6.107 | -0.26 | -6.367 |  | 2021-12-26 17:18 | -2.7579 | -0.94793
|  | 4.37 |  | 581 | 4.34 | 5.6 | -2.4953 | -4.19 | -1.6947 | 3.6117 | -4.45 | -8.0617 |  | 2021-12-26 17:56 | -2.6759 | -1.0968
|  | 4.37 |  | 581 | 4.06 |  | 0 | -0.28 | -0.28 | 3.6117 | -4.73 | -8.3417 | flowcheck | 2021-12-26 18:04 | -2.1 | -1.1147
|  | 4.37 |  | 200 | 6.11 | 5.2 | -1.665 | -3.15 | -1.485 | 1.9467 | -7.88 | -9.8267 |  | 2021-12-26 18:32 | -3.1822 | -1.2361
| 5 1/2" HWDP OE | 10.58
10.58
¦
[17 empty] | 6 5/8" DP OE | 5.33
[17 empty] | 6 5/8" DP CE | 22.64
[17 empty] | 7" tubing CE | 24.83
[17 empty] | 7" tubing OE | 4.85
[17 empty] | 5" DP OE | 4.41
[17 empty] | 5" DP CE | 13.33
[17 empty] | 5 1/2" DP CE | 15.74
[17 empty] | 5 1/2" DP OE | 4.37
[17 empty] | 5 1/2" HWDP OE | 10.58
[17 empty] | 5 1/2" HWDP CE | 15.93
[17 empty] | 10 3/4" Liner CE | 58.557
[17 empty] | 10 3/4" Liner OE | 11.28
[17 empty] | 6 5/8" Blanks OE | 4.48
[17 empty] | 6 5/8" Mix screen/Blank OE | 5.05
[17 empty] | 6 5/8" Screens OE | 5.61
[17 empty] | 6 5/8" Screens CE | 23.37
[17 empty] | 5 1/2" HWDP OWS OE | 10.56
[17 empty] | 3 1/2" DP OE | 3.19
[17 empty] | 3 1/2" DP CE | 6.42

## RIH cutter
|  |  | WELL : 31/5-H-3 |  |  |  | TRIP VOLUMES LOG | [6 empty] | FILL IN THE YELLOW BITS ONLY
[14 empty] | Date and Time | GAIN / LOSS
[14 empty] | CTRL+SHIFT+; | WHILE TRIPPING
[6 empty] | TRANSFERS |  | DISPLACED VOLUMES |  | CUMULATIVE VOLUMES (TRIP) |  |  | COMMENTS | SPACE | SECTION | OVERALL
| PIPE | DISP | CUM | DEPTH | VOLUME | (from trip = -ve) | THEORY | ACTUAL | DIFFERENCE | THEORY | ACTUAL | DIFFERENCE | (slip line, circulate, etc) | CTRL+SHIFT+: | m3/hr | m3/hr
| TYPE | l/m | STDS | 80 | 3.27 | [6 empty] | 0 |  | 2021-12-25 16:50
| 5 1/2" HWDP CE | 15.93 |  | 263 | 5.02 |  | 2.9152 | 1.75 | -1.1652 | 2.9152 | 1.75 | -1.1652 |  | 2021-12-25 17:23 | -2.1185 | -2.1185
| 5 1/2" DP CE | 15.74 |  | 436 | 7.18 |  | 2.723 | 2.16 | -0.56302 | 5.6382 | 3.91 | -1.7282 |  | 2021-12-25 17:44 | -1.6086 | -1.9202
|  | 15.74 |  | 1582 | 7.51 | -14.37 | 18.038 | 14.7 | -3.338 | 23.6763 | 18.61 | -5.0663 |  | 2021-12-25 19:50 | -1.5895 | -1.6888
|  | 15.74 |  | 1901 | 4.9 | -5.73 | 5.0211 | 3.12 | -1.9011 | 28.6973 | 21.73 | -6.9673 |  | 2021-12-25 20:52 | -1.8397 | -1.7274
|  | 15.74 |  | 1901 | 82.6 | 77.7 | 0 | -1.4211e-14 | -1.4211e-14 | 28.6973 | 21.73 | -6.9673 | cut prod | 2021-12-25 21:00 | -1.0658e-13 | -1.6722
|  | 15.74 |  | 1901 | 110.5 | 35.95 | 0 | -8.05 | -8.05 | 28.6973 | 13.68 | -15.0173 |  | 2021-12-25 22:20 | -6.0375 | -2.7304
|  | 15.74 |  | 1901 | 116.43 | 10.9 | 0 | -4.97 | -4.97 | 28.6973 | 8.71 | -19.9873 |  | 2021-12-25 23:04 | -6.7773 | -3.2065
|  | 15.74 |  | 1901 | 115.62 |  | 0 | -0.81 | -0.81 | 28.6973 | 7.9 | -20.7973 |  | 2021-12-25 23:20 | -3.0375 | -3.1996
|  | 15.74 |  | 1901 | 115.74 |  | 0 | 0.12 | 0.12 | 28.6973 | 8.02 | -20.6773 |  | 2021-12-25 23:30 | 0.72 | -3.1016
|  | 15.74 |  | 1901 | 113.52 |  | 0 | -2.22 | -2.22 | 28.6973 | 5.8 | -22.8973 |  | 2021-12-26 00:13 | -3.0977 | -3.1012
|  | 15.74 |  | 1901 | 111.1 |  | 0 | -2.42 | -2.42 | 28.6973 | 3.38 | -25.3173 |  | 2021-12-26 01:07 | -2.6889 | -3.0564
|  | 15.74 |  | 1901 | 107.23 |  | 0 | -3.87 | -3.87 | 28.6973 | -0.49 | -29.1873 |  | 2021-12-26 02:30 | -2.7976 | -3.0194
|  | 15.74 |  | 1901 | 108 |  | 0 | 0.77 | 0.77 | 28.6973 | 0.28 | -28.4173 |  | 2021-12-26 02:48 | 2.5667 | -2.8512
|  | 15.74 |  | 1901 | 8.2 | -99.8 | 0 | 0 | 0 | 28.6973 | 0.28 | -28.4173 | flowcheck | 2021-12-26 03:03 | 0 | -2.7815
|  | 15.74 |  | 1901 | 8 |  | 0 | -0.2 | -0.2 | 28.6973 | 0.08 | -28.6173 |  | 2021-12-26 03:13 | -1.2 | -2.7561
|  | 15.74 |  | 1901 | 8.57 | 0.57 | 0 | 3.3307e-16 | 3.3307e-16 | 28.6973 | 0.08 | -28.6173 | flowcheck | 2021-12-26 03:45 | 6.245e-16 | -2.6214
|  | 15.74 |  | 1901 | 8.37 |  | 0 | -0.2 | -0.2 | 28.6973 | -0.12 | -28.8173 |  | 2021-12-26 03:55 | -1.2 | -2.6001
|  | 4.37 |  | 1901 | 8.11 |  | 0 | -0.26 | -0.26 | 28.6973 | -0.38 | -29.0773 | POOH | 2021-12-26 04:10 | -1.04 | -2.5656
|  | 4.37 |  | 1174 | 2.68 |  | -3.177 | -5.43 | -2.253 | 25.5203 | -5.81 | -31.3303 |  | 2021-12-26 05:06 | -2.4139 | -2.5541
|  | 4.37 |  | 657 | 5.92 | 6.58 | -2.2593 | -3.34 | -1.0807 | 23.261 | -9.15 | -32.411 | flowcheck | 2021-12-26 05:37 | -2.0917 | -2.5354
|  | 4.37 |  | 657 | 5.57 |  | 0 | -0.35 | -0.35 | 23.261 | -9.5 | -32.761 |  | 2021-12-26 05:47 | -2.1 | -2.5298
4.37
4.37
4.37
4.37
4.37
4.37
4.37
4.37
4.37
4.37
4.37
4.37
¦
[17 empty] | 6 5/8" DP OE | 5.33
[17 empty] | 6 5/8" DP CE | 22.64
[17 empty] | 7" tubing CE | 24.83
[17 empty] | 7" tubing OE | 4.85
[17 empty] | 5" DP OE | 4.41
[17 empty] | 5" DP CE | 13.33
[17 empty] | 5 1/2" DP CE | 15.74
[17 empty] | 5 1/2" DP OE | 4.37
[17 empty] | 5 1/2" HWDP OE | 10.58
[17 empty] | 5 1/2" HWDP CE | 15.93
[17 empty] | 10 3/4" Liner CE | 58.557
[17 empty] | 10 3/4" Liner OE | 11.28
[17 empty] | 6 5/8" Blanks OE | 4.48
[17 empty] | 6 5/8" Mix screen/Blank OE | 5.05
[17 empty] | 6 5/8" Screens OE | 5.61
[17 empty] | 6 5/8" Screens CE | 23.37
[17 empty] | 5 1/2" HWDP OWS OE | 10.56
[17 empty] | 3 1/2" DP OE | 3.19
[17 empty] | 3 1/2" DP CE | 6.42

## RIH Guns run#2
|  |  | WELL : 31/5-H-3 |  |  |  | TRIP VOLUMES LOG | [6 empty] | FILL IN THE YELLOW BITS ONLY
[14 empty] | Date and Time | GAIN / LOSS
[14 empty] | CTRL+SHIFT+; | WHILE TRIPPING
[6 empty] | TRANSFERS |  | DISPLACED VOLUMES |  | CUMULATIVE VOLUMES (TRIP) |  |  | COMMENTS | SPACE | SECTION | OVERALL
| PIPE | DISP | CUM | DEPTH | VOLUME | (from trip = -ve) | THEORY | ACTUAL | DIFFERENCE | THEORY | ACTUAL | DIFFERENCE | (slip line, circulate, etc) | CTRL+SHIFT+: | m3/hr | m3/hr
| TYPE | l/m | STDS | 288 | 5.25 | [6 empty] | 0 |  | 2021-12-24 16:10
| 5 1/2" HWDP OE | 10.58 |  | 459 | 5.62 |  | 1.8092 | 0.37 | -1.4392 | 1.8092 | 0.37 | -1.4392 |  | 2021-12-24 16:39 | -2.9776 | -2.9776
| 5 1/2" DP OE | 4.37 |  | 785 | 5.73 |  | 1.4246 | 0.11 | -1.3146 | 3.2338 | 0.48 | -2.7538 |  | 2021-12-24 17:09 | -2.6292 | -2.8005
|  | 4.37 |  | 1764 | 6.1 |  | 4.2782 | 0.37 | -3.9082 | 7.512 | 0.85 | -6.662 |  | 2021-12-24 18:31 | -2.8597 | -2.8349
|  | 4.37 |  | 2110 | 3.9 |  | 1.512 | -2.2 | -3.712 | 9.0241 | -1.35 | -10.3741 |  | 2021-12-24 19:39 | -3.2753 | -2.9782
|  | 4.37 |  | 2110 | 98.21 | 94.31 | 0 | -1.4211e-14 | -1.4211e-14 | 9.0241 | -1.35 | -10.3741 | Pump MEG | 2021-12-24 19:41 | -4.2633e-13 | -2.95
|  | 4.37 |  | 2110 | 98.6 |  | 0 | 0.39 | 0.39 | 9.0241 | -0.96 | -9.9841 |  | 2021-12-24 20:07 | 0.9 | -2.5276
|  | 4.37 |  | 2110 | 103.87 | 15 | 0 | -9.73 | -9.73 | 9.0241 | -10.69 | -19.7141 | 115 + 117+- | 2021-12-24 21:35 | -6.6341 | -3.6395
|  | 4.37 |  | 2110 | 102.62 |  | 0 | -1.25 | -1.25 | 9.0241 | -11.94 | -20.9641 |  | 2021-12-24 22:00 | -3 | -3.5938
|  | 4.37 |  | 2110 | 104.41 |  | 0 | 1.79 | 1.79 | 9.0241 | -10.15 | -19.1741 | 116+ | 2021-12-24 22:30 | 3.58 | -3.0275
|  | 4.37 |  | 2110 | 171.52 | 69.4 | 0 | -2.29 | -2.29 | 9.0241 | -12.44 | -21.4641 |  | 2021-12-24 22:50 | -6.87 | -3.2196
|  | 4.37 |  | 2110 | 166.3 |  | 0 | -5.22 | -5.22 | 9.0241 | -17.66 | -26.6841 |  | 2021-12-24 23:20 | -10.44 | -3.7234
|  | 4.37 |  | 2110 | 109.3 | -55.1 | 0 | -1.9 | -1.9 | 9.0241 | -19.56 | -28.5841 | 103+ 105- | 2021-12-25 00:14 | -2.1111 | -3.5435
|  | 4.37 |  | 2110 | 107.31 |  | 0 | -1.99 | -1.99 | 9.0241 | -21.55 | -30.5741 |  | 2021-12-25 00:36 | -5.4273 | -3.6254
|  | 4.37 |  | 2110 | 73.66 | -27.6 | 0 | -6.05 | -6.05 | 9.0241 | -27.6 | -36.6241 | 103- | 2021-12-25 01:44 | -5.3382 | -3.8283
|  | 4.37 |  | 2110 | 85.03 | 12.7 | 0 | -1.33 | -1.33 | 9.0241 | -28.93 | -37.9541 | 112+ | 2021-12-25 02:35 | -1.5647 | -3.6436
|  | 4.37 |  | 2110 | 81.61 |  | 0 | -3.42 | -3.42 | 9.0241 | -32.35 | -41.3741 |  | 2021-12-25 02:51 | -12.825 | -3.8728
|  | 4.37 |  | 2110 | 79.77 |  | 0 | -1.84 | -1.84 | 9.0241 | -34.19 | -43.2141 |  | 2021-12-25 03:21 | -3.68 | -3.8641
|  | 4.37 |  | 2110 | 6.05 | -73.72 | 0 | 0 | 0 | 9.0241 | -34.19 | -43.2141 | Flowcheck | 2021-12-25 03:42 | 0 | -3.7469
|  | 4.37 |  | 2110 | 5.53 |  | 0 | -0.52 | -0.52 | 9.0241 | -34.71 | -43.7341 |  | 2021-12-25 03:52 | -3.12 | -3.738
|  | 4.37 |  | 2110 | 8.34 | 2.81 | 0 | -4.4409e-16 | -4.4409e-16 | 9.0241 | -34.71 | -43.7341 | POOH | 2021-12-25 04:10 | -1.4803e-15 | -3.6445
|  | 4.37 |  | 1354 | 8.43 | 6.13 | -3.3037 | -6.04 | -2.7363 | 5.7203 | -40.75 | -46.4703 |  | 2021-12-25 05:15 | -2.5258 | -3.5519
|  | 4.37 |  | 703 | 8.87 | 5.8 | -2.8449 | -5.36 | -2.5151 | 2.8755 | -46.11 | -48.9855 |  | 2021-12-25 05:56 | -3.6807 | -3.5583
|  | 4.37 |  | 675 | 8.6 | -0.14 | -0.12236 | -0.13 | -0.00764 | 2.7531 | -46.24 | -48.9931 | Flowcheck | 2021-12-25 06:03 | -0.065486 | -3.5289
|  | 4.37 |  | 675 | 8.38 |  | 0 | -0.22 | -0.22 | 2.7531 | -46.46 | -49.2131 |  | 2021-12-25 06:13 | -1.32 | -3.5027
4.37
| 5 1/2" HWDP OE | 10.58
10.58
10.58
10.58
10.58
10.58
¦
[17 empty] | 6 5/8" DP OE | 5.33
[17 empty] | 6 5/8" DP CE | 22.64
[17 empty] | 7" tubing CE | 24.83
[17 empty] | 7" tubing OE | 4.85
[17 empty] | 5" DP OE | 4.41
[17 empty] | 5" DP CE | 13.33
[17 empty] | 5 1/2" DP CE | 15.74
[17 empty] | 5 1/2" DP OE | 4.37
[17 empty] | 5 1/2" HWDP OE | 10.58
[17 empty] | 5 1/2" HWDP CE | 15.93
[17 empty] | 10 3/4" Liner CE | 58.557
[17 empty] | 10 3/4" Liner OE | 11.28
[17 empty] | 6 5/8" Blanks OE | 4.48
[17 empty] | 6 5/8" Mix screen/Blank OE | 5.05
[17 empty] | 6 5/8" Screens OE | 5.61
[17 empty] | 6 5/8" Screens CE | 23.37
[17 empty] | 5 1/2" HWDP OWS OE | 10.56
[17 empty] | 3 1/2" DP OE | 3.19
[17 empty] | 3 1/2" DP CE | 6.42

## RIH Guns
|  |  | WELL : 31/5-H-3 |  |  |  | TRIP VOLUMES LOG | [6 empty] | FILL IN THE YELLOW BITS ONLY
[14 empty] | Date and Time | GAIN / LOSS
[14 empty] | CTRL+SHIFT+; | WHILE TRIPPING
[6 empty] | TRANSFERS |  | DISPLACED VOLUMES |  | CUMULATIVE VOLUMES (TRIP) |  |  | COMMENTS | SPACE | SECTION | OVERALL
| PIPE | DISP | CUM | DEPTH | VOLUME | (from trip = -ve) | THEORY | ACTUAL | DIFFERENCE | THEORY | ACTUAL | DIFFERENCE | (slip line, circulate, etc) | CTRL+SHIFT+: | m3/hr | m3/hr
| TYPE | l/m | STDS | 332 | 5.84 | [6 empty] | 0 |  | 2021-12-23 22:20
| 5 1/2" HWDP OE | 10.58 |  | 357 | 3.58 |  | 0.2645 | -2.26 | -2.5245 | 0.2645 | -2.26 | -2.5245 |  | 2021-12-23 22:50 | -5.049 | -5.049
|  | 10.58 |  | 785 | 3.87 |  | 4.5282 | 0.29 | -4.2382 | 4.7927 | -1.97 | -6.7627 |  | 2021-12-23 23:30 | -6.3574 | -5.7966
| 5 1/2" DP OE | 4.37 |  | 1576 | 3.46 |  | 3.4567 | -0.41 | -3.8667 | 8.2494 | -2.38 | -10.6294 |  | 2021-12-24 00:27 | -4.0702 | -5.0218
|  | 4.37 |  | 1929 | 2.59 |  | 1.5426 | -0.87 | -2.4126 | 9.792 | -3.25 | -13.042 |  | 2021-12-24 00:59 | -4.5236 | -4.9215
|  | 4.37 |  | 1956 | 8.35 | 5.7 | 0.11799 | 0.06 | -0.05799 | 9.91 | -3.19 | -13.1 |  | 2021-12-24 01:04 | -0.69588 | -4.7927
|  | 4.37 |  | 2091 | 5.59 |  | 0.58995 | -2.76 | -3.3499 | 10.5 | -5.95 | -16.45 |  | 2021-12-24 01:54 | -4.0199 | -4.6121
|  | 4.37 |  | 2091 | 120.3 | 114.71 | 0 | 0 | 0 | 10.5 | -5.95 | -16.45 | Pump 25 m3 MEG | 2021-12-24 01:58 | 0 | -4.5275
|  | 4.37 |  | 2091 | 214 | 94.4 | 0 | -0.7 | -0.7 | 10.5 | -6.65 | -17.15 | 115+ 116+ | 2021-12-24 02:29 | -1.3548 | -4.1325
|  | 4.37 |  | 2091 | 7.96 | -206.04 | 0 | 0 | 0 | 10.5 | -6.65 | -17.15 |  | 2021-12-24 02:31 | 0 | -4.0996
|  | 4.37 |  | 2091 | 7.5 |  | 0 | -0.46 | -0.46 | 10.5 | -7.11 | -17.61 |  | 2021-12-24 02:41 | -2.76 | -4.0483
|  | 4.37 |  | 2110 | 132.49 | 125 | 0.08303 | -0.01 | -0.09303 | 10.583 | -7.12 | -17.703 | Circ BU | 2021-12-24 03:30 | -0.11391 | -3.4264
|  | 4.37 |  | 2110 | 129 |  | 0 | -3.49 | -3.49 | 10.583 | -10.61 | -21.193 |  | 2021-12-24 04:00 | -6.98 | -3.7399
|  | 4.37 |  | 2110 | 125 |  | 0 | -4 | -4 | 10.583 | -14.61 | -25.193 |  | 2021-12-24 04:54 | -4.4444 | -3.8365
|  | 4.37 |  | 2110 | 171 | 50.5 | 0 | -4.5 | -4.5 | 10.583 | -19.11 | -29.693 | 115- 116+ | 2021-12-24 05:33 | -6.9231 | -4.1145
|  | 4.37 |  | 2110 | 124 | -47 | 0 | 0 | 0 | 10.583 | -19.11 | -29.693 | 104+ 105- -103 | 2021-12-24 06:40 | 0 | -3.5632
|  | 4.37 |  | 2110 | 123 |  | 0 | -1 | -1 | 10.583 | -20.11 | -30.693 |  | 2021-12-24 06:54 | -4.2857 | -3.5828
|  | 4.37 |  | 2110 | 158 | 35.3 | 0 | -0.3 | -0.3 | 10.583 | -20.41 | -30.993 | 116 out, 117 in | 2021-12-24 07:31 | -0.48649 | -3.3749
|  | 4.37 |  | 2110 | 156.3 |  | 0 | -1.7 | -1.7 | 10.583 | -22.11 | -32.693 |  | 2021-12-24 07:44 | -7.8462 | -3.478
|  | 4.37 |  | 2110 | 155.45 |  | 0 | -0.85 | -0.85 | 10.583 | -22.96 | -33.543 |  | 2021-12-24 07:59 | -3.4 | -3.476
|  | 4.37 |  | 2096 | 7.06 | -145 | -0.06118 | -3.39 | -3.3288 | 10.5218 | -26.35 | -36.8718 | Flowcheck | 2021-12-24 08:37 | -5.256 | -3.5856
|  | 4.37 |  | 2096 | 6.5 |  | 0 | -0.56 | -0.56 | 10.5218 | -26.91 | -37.4318 |  | 2021-12-24 08:47 | -3.36 | -3.582
|  | 4.37 |  | 1330 | 5.84 | 5.5 | -3.3474 | -6.16 | -2.8126 | 7.1744 | -33.07 | -40.2444 |  | 2021-12-24 10:27 | -1.6875 | -3.3214
|  | 4.37 |  | 895 | 5.84 | 4.2 | -1.901 | -4.2 | -2.2991 | 5.2734 | -37.27 | -42.5434 |  | 2021-12-24 11:01 | -4.0571 | -3.3543
|  | 4.37 |  | 895 | 5.27 |  | 0 | -0.57 | -0.57 | 5.2734 | -37.84 | -43.1134 |  | 2021-12-24 11:10 | -3.8 | -3.3595
|  | 4.37 |  | 516 | 5.82 | 4.2 | -1.6562 | -3.65 | -1.9938 | 3.6172 | -41.49 | -45.1072 |  | 2021-12-24 11:35 | -4.785 | -3.4043
| 5 1/2" HWDP OE | 10.58
10.58
10.58
10.58
10.58
10.58
¦
[17 empty] | 6 5/8" DP OE | 5.33
[17 empty] | 6 5/8" DP CE | 22.64
[17 empty] | 7" tubing CE | 24.83
[17 empty] | 7" tubing OE | 4.85
[17 empty] | 5" DP OE | 4.41
[17 empty] | 5" DP CE | 13.33
[17 empty] | 5 1/2" DP CE | 15.74
[17 empty] | 5 1/2" DP OE | 4.37
[17 empty] | 5 1/2" HWDP OE | 10.58
[17 empty] | 5 1/2" HWDP CE | 15.93
[17 empty] | 10 3/4" Liner CE | 58.557
[17 empty] | 10 3/4" Liner OE | 11.28
[17 empty] | 6 5/8" Blanks OE | 4.48
[17 empty] | 6 5/8" Mix screen/Blank OE | 5.05
[17 empty] | 6 5/8" Screens OE | 5.61
[17 empty] | 6 5/8" Screens CE | 23.37
[17 empty] | 5 1/2" HWDP OWS OE | 10.56
[17 empty] | 3 1/2" DP OE | 3.19
[17 empty] | 3 1/2" DP CE | 6.42

## POOH ME Plug
|  |  | WELL : 31/5-H-3 |  |  |  | TRIP VOLUMES LOG | [6 empty] | FILL IN THE YELLOW BITS ONLY
[14 empty] | Date and Time | GAIN / LOSS
[14 empty] | CTRL+SHIFT+; | WHILE TRIPPING
[6 empty] | TRANSFERS |  | DISPLACED VOLUMES |  | CUMULATIVE VOLUMES (TRIP) |  |  | COMMENTS | SPACE | SECTION | OVERALL
| PIPE | DISP | CUM | DEPTH | VOLUME | (from trip = -ve) | THEORY | ACTUAL | DIFFERENCE | THEORY | ACTUAL | DIFFERENCE | (slip line, circulate, etc) | CTRL+SHIFT+: | m3/hr | m3/hr
| TYPE | l/m | STDS | 1810 | 73.43 | [6 empty] | 0 |  | 2021-12-23 09:32
| 5 1/2" HWDP OE | 10.58 |  | 1810 | 71.37 |  | 0 | -2.06 | -2.06 | 0 | -2.06 | -2.06 | cross circ | 2021-12-23 09:50 | -6.8667 | -6.8667
|  | 10.58 |  | 1810 | 69.66 |  | 0 | -1.71 | -1.71 | 0 | -3.77 | -3.77 |  | 2021-12-23 10:05 | -6.84 | -6.8545
|  | 10.58 |  | 1810 | 66.91 |  | 0 | -2.75 | -2.75 | 0 | -6.52 | -6.52 |  | 2021-12-23 10:30 | -6.6 | -6.7448
|  | 10.58 |  | 1810 | 8.09 | -57.5 | 0 | -1.32 | -1.32 | 0 | -7.84 | -7.84 | flowcheck | 2021-12-23 10:40 | -7.92 | -6.9176
|  | 10.58 |  | 1810 | 7.21 |  | 0 | -0.88 | -0.88 | 0 | -8.72 | -8.72 |  | 2021-12-23 10:50 | -5.28 | -6.7077
|  | 10.58 |  | 1742 | 4.51 |  | -0.71944 | -2.7 | -1.9806 | -0.71944 | -11.42 | -10.7006 |  | 2021-12-23 11:08 | -6.6019 | -6.6879
| 5 1/2" DP OE | 4.37 |  | 1686 | 8.11 | 5.1 | -0.24472 | -1.5 | -1.2553 | -0.96416 | -12.92 | -11.9558 |  | 2021-12-23 11:16 | -9.4146 | -6.8976
|  | 4.37 |  | 1441 | 3.86 |  | -1.0707 | -4.25 | -3.1793 | -2.0348 | -17.17 | -15.1352 |  | 2021-12-23 11:39 | -8.294 | -7.1505
|  | 4.37 |  | 1441 | 8.2 | 4.4 | 0 | -0.06 | -0.06 | -2.0348 | -17.23 | -15.1952 |  | 2021-12-23 11:40 | -3.6 | -7.1227
|  | 4.37 |  | 1197 | 4.63 |  | -1.0663 | -3.57 | -2.5037 | -3.1011 | -20.8 | -17.6989 |  | 2021-12-23 12:04 | -6.2593 | -6.9864
|  | 4.37 |  | 491 | 2.07 | 8.2 | -3.0852 | -10.76 | -7.6748 | -6.1863 | -31.56 | -25.3737 |  | 2021-12-23 13:07 | -7.3093 | -7.081
|  | 4.37 |  | 491 | 1.27 |  | 0 | -0.8 | -0.8 | -6.1863 | -32.36 | -26.1737 | Flowcheck | 2021-12-23 13:16 | -5.3333 | -7.0108
|  | 4.37 |  | 110 | 7.15 | 11.3 | -1.665 | -5.42 | -3.755 | -7.8513 | -37.78 | -29.9287 |  | 2021-12-23 13:50 | -6.6265 | -6.9602
|  | 4.37 |  | 110 | 5.83 |  | 0 | -1.32 | -1.32 | -7.8513 | -39.1 | -31.2487 |  | 2021-12-23 14:05 | -5.28 | -6.8679
|  | 4.37 |  | 110 | 5.25 |  | 0 | -0.58 | -0.58 | -7.8513 | -39.68 | -31.8287 |  | 2021-12-23 14:11 | -5.8 | -6.8449
4.37
4.37
4.37
4.37
4.37
¦
[17 empty] | 6 5/8" DP OE | 5.33
[17 empty] | 6 5/8" DP CE | 22.64
[17 empty] | 7" tubing CE | 24.83
[17 empty] | 7" tubing OE | 4.85
[17 empty] | 5" DP OE | 4.41
[17 empty] | 5" DP CE | 13.33
[17 empty] | 5 1/2" DP CE | 15.74
[17 empty] | 5 1/2" DP OE | 4.37
[17 empty] | 5 1/2" HWDP OE | 10.58
[17 empty] | 5 1/2" HWDP CE | 15.93
[17 empty] | 10 3/4" Liner CE | 58.557
[17 empty] | 10 3/4" Liner OE | 11.28
[17 empty] | 6 5/8" Blanks OE | 4.48
[17 empty] | 6 5/8" Mix screen/Blank OE | 5.05
[17 empty] | 6 5/8" Screens OE | 5.61
[17 empty] | 6 5/8" Screens CE | 23.37
[17 empty] | 5 1/2" HWDP OWS OE | 10.56
[17 empty] | 3 1/2" DP OE | 3.19
[17 empty] | 3 1/2" DP CE | 6.42

## Kill well_Pull Plug
|  |  | WELL : 31/5-H-3 |  |  |  | TRIP VOLUMES LOG | [6 empty] | FILL IN THE YELLOW BITS ONLY
[14 empty] | Date and Time | GAIN / LOSS
[14 empty] | CTRL+SHIFT+; | WHILE TRIPPING
[6 empty] | TRANSFERS |  | DISPLACED VOLUMES |  | CUMULATIVE VOLUMES (TRIP) |  |  | COMMENTS | SPACE | SECTION | OVERALL
| PIPE | DISP | CUM | DEPTH | VOLUME | (from trip = -ve) | THEORY | ACTUAL | DIFFERENCE | THEORY | ACTUAL | DIFFERENCE | (slip line, circulate, etc) | CTRL+SHIFT+: | m3/hr | m3/hr
| TYPE | l/m | STDS | 1975 | 107.7 | [6 empty] | 0 |  | 2021-12-22 21:58
| 5 1/2" HWDP OE | 10.58 |  | 1975 | 107.7 |  | 0 | 0 | 0 | 0 | 0 | 0 | Disp kill, choke, riser | 2021-12-22 21:59 | 0 | 0
|  | 10.58 |  | 1816 | 184.4 | 75.9 | -1.6822 | 0.8 | 2.4822 | -1.6822 | 0.8 | 2.4822 | 106-, 115+- 116+ | 2021-12-22 22:21 | 6.7697 | 6.4754
|  | 10.58 |  | 1816 | 196.3 | 11.3 | 0 | 0.6 | 0.6 | -1.6822 | 1.4 | 3.0822 |  | 2021-12-22 22:35 | 2.5714 | 4.9982
|  | 10.58 |  | 1816 | 196.7 |  | 0 | 0.4 | 0.4 | -1.6822 | 1.8 | 3.4822 |  | 2021-12-22 22:46 | 2.1818 | 4.3528
|  | 10.58 |  | 1808 | 116.6 | -80.1 | -0.08464 | 0 | 0.08464 | -1.7669 | 1.8 | 3.5669 | Kill Well | 2021-12-23 00:49 | 0.041288 | 1.2515
|  | 10.58 |  | 1808 | 98 | 35.2 | 0 | -53.8 | -53.8 | -1.7669 | -52 | -50.2331 | 115+ 103- | 2021-12-23 00:58 | -358.6667 | -16.7444
|  | 10.58 |  | 1808 | 104.4 | 31 | 0 | -24.6 | -24.6 | -1.7669 | -76.6 | -74.8331 | 103+ | 2021-12-23 01:07 | -164 | -23.7566
|  | 10.58 |  | 1808 | 143.5 | 55.8 | 0 | -16.7 | -16.7 | -1.7669 | -93.3 | -91.5331 | 116+ 103, 115- | 2021-12-23 01:13 | -167 | -28.164
|  | 10.58 |  | 1808 | 143 | 64.9 | 0 | -65.4 | -65.4 | -1.7669 | -158.7 | -156.9331 | 111+- 117+ 116- | 2021-12-23 01:29 | -245.25 | -44.6255
|  | 10.58 |  | 1808 | 164 | 91.2 | 0 | -70.2 | -70.2 | -1.7669 | -228.9 | -227.1331 | 115+ 117- 116+ | 2021-12-23 01:45 | -263.25 | -60.0352
|  | 10.58 |  | 1808 | 121.2 | -8.2 | 0 | -34.6 | -34.6 | -1.7669 | -263.5 | -261.7331 | 115- | 2021-12-23 01:54 | -230.6667 | -66.5423
|  | 10.58 |  | 1808 | 91 | 37.4 | 0 | -67.6 | -67.6 | -1.7669 | -331.1 | -329.3331 | 117+ | 2021-12-23 02:13 | -213.4737 | -77.4902
|  | 10.58 |  | 1808 | 79.58 | 36 | 0 | -47.42 | -47.42 | -1.7669 | -378.52 | -376.7531 | 117- 115+, start Cross circulate | 2021-12-23 03:15 | -45.8903 | -71.3097
|  | 10.58 |  | 1808 | 72.81 | -2 | 0 | -4.77 | -4.77 | -1.7669 | -383.29 | -381.5231 |  | 2021-12-23 03:25 | -28.62 | -70.0042
|  | 10.58 |  | 1808 | 69.43 |  | 0 | -3.38 | -3.38 | -1.7669 | -386.67 | -384.9031 |  | 2021-12-23 03:35 | -20.28 | -68.5287
|  | 10.58 |  | 1808 | 66.6 |  | 0 | -2.83 | -2.83 | -1.7669 | -389.5 | -387.7331 |  | 2021-12-23 03:45 | -16.9801 | -67.0432
|  | 10.58 |  | 1808 | 63.95 |  | 0 | -2.65 | -2.65 | -1.7669 | -392.15 | -390.3831 |  | 2021-12-23 03:55 | -15.9 | -65.6106
|  | 10.58 |  | 1808 | 61.33 |  | 0 | -2.62 | -2.62 | -1.7669 | -394.77 | -393.0031 |  | 2021-12-23 04:05 | -15.7201 | -64.2512
|  | 10.58 |  | 1808 | 101.2 | 42.36 | 0 | -2.49 | -2.49 | -1.7669 | -397.26 | -395.4931 | 115+ | 2021-12-23 04:15 | -14.94 | -62.9432
|  | 10.58 |  | 1808 | 86.41 | -12.4 | 0 | -2.39 | -2.39 | -1.7669 | -399.65 | -397.8831 | 115- | 2021-12-23 04:25 | -14.34 | -61.6873
|  | 10.58 |  | 1808 | 84.05 |  | 0 | -2.36 | -2.36 | -1.7669 | -402.01 | -400.2431 |  | 2021-12-23 04:35 | -14.1601 | -60.4902
|  | 10.58 |  | 1808 | 81.86 |  | 0 | -2.19 | -2.19 | -1.7669 | -404.2 | -402.4331 |  | 2021-12-23 04:45 | -13.14 | -59.3268
|  | 10.58 |  | 1808 | 81.94 |  | 0 | 0.08 | 0.08 | -1.7669 | -404.12 | -402.3531 | Start 1 x BU | 2021-12-23 04:55 | 0.48 | -57.8926
|  | 10.58 |  | 1808 | 113.94 | 36.9 | 0 | -4.9 | -4.9 | -1.7669 | -409.02 | -407.2531 | 115+ | 2021-12-23 05:00 | -58.7971 | -57.9033
|  | 10.58 |  | 1808 | 110.4 |  | 0 | -3.54 | -3.54 | -1.7669 | -412.56 | -410.7931 |  | 2021-12-23 05:15 | -14.16 | -56.4018
|  | 10.58 |  | 1808 | 107.45 |  | 0 | -2.95 | -2.95 | -1.7669 | -415.51 | -413.7431 |  | 2021-12-23 05:30 | -11.8 | -54.9217
|  | 10.58 |  | 1808 | 104.96 |  | 0 | -2.49 | -2.49 | -1.7669 | -418 | -416.2331 |  | 2021-12-23 05:45 | -9.9601 | -53.4775
|  | 10.58 |  | 1808 | 100.2 |  | 0 | -4.76 | -4.76 | -1.7669 | -422.76 | -420.9931 |  | 2021-12-23 06:00 | -19.0401 | -52.4058
|  | 10.58 |  | 1808 | 97.82 |  | 0 | -2.38 | -2.38 | -1.7669 | -425.14 | -423.3731 |  | 2021-12-23 06:15 | -9.5201 | -51.1115
|  | 10.58 |  | 1808 | 89.9 | -2.54 | 0 | -5.38 | -5.38 | -1.7669 | -430.52 | -428.7531 | 115- | 2021-12-23 06:31 | -20.1746 | -50.1466
|  | 10.58 |  | 1808 | 89.61 |  | 0 | -0.29 | -0.29 | -1.7669 | -430.81 | -429.0431 |  | 2021-12-23 06:35 | -4.35 | -49.7922
|  | 10.58 |  | 1808 | 85.19 |  | 0 | -4.42 | -4.42 | -1.7669 | -435.23 | -433.4631 |  | 2021-12-23 07:03 | -9.4714 | -47.7207
|  | 10.58 |  | 1808 | 83.49 |  | 0 | -1.7 | -1.7 | -1.7669 | -436.93 | -435.1631 |  | 2021-12-23 07:15 | -8.5 | -46.8757
|  | 10.58 |  | 1808 | 81.21 |  | 0 | -2.28 | -2.28 | -1.7669 | -439.21 | -437.4431 |  | 2021-12-23 07:30 | -9.12 | -45.8856
|  | 10.58 |  | 1808 | 78.93 |  | 0 | -2.28 | -2.28 | -1.7669 | -441.49 | -439.7231 |  | 2021-12-23 07:45 | -9.12 | -44.9461
|  | 10.58 |  | 1808 | 76.5 |  | 0 | -2.43 | -2.43 | -1.7669 | -443.92 | -442.1531 |  | 2021-12-23 08:00 | -9.72 | -44.0684
|  | 10.58 |  | 1808 |  |  | 0
|  | 10.58 |  | 1808 |  |  | 0
|  | 10.58 |  | 1808 |  |  | 0
|  | 10.58 |  | 1808 |  |  | 0
|  | 10.58 |  | 1808 |  |  | 0
|  | 10.58 |  | 1808 |  |  | 0
|  | 10.58 |  | 1808 |  |  | 0
|  | 10.58 |  | 1808 |  |  | 0
¦ |  | 10.58 |  | 1808 |  |  | 0
|  | 10.58 |  | 1808 |  |  | 0
|  | 10.58 |  | 1808 |  |  | 0
[17 empty] | 6 5/8" DP OE | 5.33
[17 empty] | 6 5/8" DP CE | 22.64
[17 empty] | 7" tubing CE | 24.83
[17 empty] | 7" tubing OE | 4.85
[17 empty] | 5" DP OE | 4.41
[17 empty] | 5" DP CE | 13.33
[17 empty] | 5 1/2" DP CE | 15.74
[17 empty] | 5 1/2" DP OE | 4.37
[17 empty] | 5 1/2" HWDP OE | 10.58
[17 empty] | 5 1/2" HWDP CE | 15.93
[17 empty] | 10 3/4" Liner CE | 58.557
[17 empty] | 10 3/4" Liner OE | 11.28
[17 empty] | 6 5/8" Blanks OE | 4.48
[17 empty] | 6 5/8" Mix screen/Blank OE | 5.05
[17 empty] | 6 5/8" Screens OE | 5.61
[17 empty] | 6 5/8" Screens CE | 23.37
[17 empty] | 5 1/2" HWDP OWS OE | 10.56
[17 empty] | 3 1/2" DP OE | 3.19
[17 empty] | 3 1/2" DP CE | 6.42